## Sheet1
KAGRA ISC Detection Ports
Port Name	PD Name	Raw signals	Demod. signals	IO channel names	Type	Frequency	Wavelength	DC Power	Description	Reference
AS RF	AS_f1_HG	AS_f1_HG	AS_f1_HG_I	AS_f1_HG_I	RF PD	16.875MHz	1064nm		High Gain RF PD f1
			AS_f1_HG_Q	AS_f1_HG_Q	RF PD	16.875MHz	1064nm		High Gain RF PD f1
	AS_f1_LG	AS_f1_LG	AS_f1_LG_I	AS_f1_LG_I	RF PD	16.875MHz	1064nm		Low Gain RF PD f1
		AS_f1_LG	AS_f1_LG_Q	AS_f1_LG_Q	RF PD	16.875MHz	1064nm		Low Gain RF PD f1
	AS_QPD_f1_G1	AS_QPD_f1_G1_Q1	AS_QPD_f1_G1_Q1_I	AS_QPD_f1_G1_Q1_I	RF QPD	16.875MHz	1064nm		RF QPD at Gouy Phase 1 f1
			AS_QPD_f1_G1_Q1_Q	AS_QPD_f1_G1_Q1_Q	RF QPD	16.875MHz	1064nm		RF QPD at Gouy Phase 1 f1
		AS_QPD_f1_G1_Q2	AS_QPD_f1_G1_Q2_I	AS_QPD_f1_G1_Q2_I	RF QPD	16.875MHz	1064nm		RF QPD at Gouy Phase 1 f1
			AS_QPD_f1_G1_Q2_Q	AS_QPD_f1_G1_Q2_Q	RF QPD	16.875MHz	1064nm		RF QPD at Gouy Phase 1 f1
		AS_QPD_f1_G1_Q3	AS_QPD_f1_G1_Q3_I	AS_QPD_f1_G1_Q3_I	RF QPD	16.875MHz	1064nm		RF QPD at Gouy Phase 1 f1
			AS_QPD_f1_G1_Q3_Q	AS_QPD_f1_G1_Q3_Q	RF QPD	16.875MHz	1064nm		RF QPD at Gouy Phase 1 f1
		AS_QPD_f1_G1_Q4	AS_QPD_f1_G1_Q4_I	AS_QPD_f1_G1_Q4_I	RF QPD	16.875MHz	1064nm		RF QPD at Gouy Phase 1 f1
			AS_QPD_f1_G1_Q4_Q	AS_QPD_f1_G1_Q4_Q	RF QPD	16.875MHz	1064nm		RF QPD at Gouy Phase 1 f1
	AS_QPD_f1_G2	AS_QPD_f1_G2_Q1	AS_QPD_f1_G2_Q1_I	AS_QPD_f1_G2_Q1_I	RF QPD	16.875MHz	1064nm		RF QPD at Gouy Phase 2 f1
			AS_QPD_f1_G2_Q1_Q	AS_QPD_f1_G2_Q1_Q	RF QPD	16.875MHz	1064nm		RF QPD at Gouy Phase 2 f1
		AS_QPD_f1_G2_Q2	AS_QPD_f1_G2_Q2_I	AS_QPD_f1_G2_Q2_I	RF QPD	16.875MHz	1064nm		RF QPD at Gouy Phase 2 f1
			AS_QPD_f1_G2_Q2_Q	AS_QPD_f1_G2_Q2_Q	RF QPD	16.875MHz	1064nm		RF QPD at Gouy Phase 2 f1
		AS_QPD_f1_G2_Q3	AS_QPD_f1_G2_Q3_I	AS_QPD_f1_G2_Q3_I	RF QPD	16.875MHz	1064nm		RF QPD at Gouy Phase 2 f1
			AS_QPD_f1_G2_Q3_Q	AS_QPD_f1_G2_Q3_Q	RF QPD	16.875MHz	1064nm		RF QPD at Gouy Phase 2 f1
		AS_QPD_f1_G2_Q4	AS_QPD_f1_G2_Q4_I	AS_QPD_f1_G2_Q4_I	RF QPD	16.875MHz	1064nm		RF QPD at Gouy Phase 2 f1
			AS_QPD_f1_G2_Q4_Q	AS_QPD_f1_G2_Q4_Q	RF QPD	16.875MHz	1064nm		RF QPD at Gouy Phase 2 f1
OMC	OMCT_PD_HG	OMCT_PD_HG	OMCT_PD_HG	OMCT_PD_HG	DC PD	DC	1064nm		DC PD for OMC Trans. High Gain
	OMCT_PD_LG	OMCT_PD_LG	OMCT_PD_LG	OMCT_PD_LG	DC PD	DC	1064nm		DC PD for OMC Trans. Low Gain
	OMC_QPD1	OMC_QPD1_Q1	OMC_QPD1_Q1	OMC_QPD1_Q1	DC QPD	DC	1064nm		DC QPD1 for OMC Alignment
		OMC_QPD1_Q2	OMC_QPD1_Q2	OMC_QPD1_Q2	DC QPD	DC	1064nm		DC QPD1 for OMC Alignment
		OMC_QPD1_Q3	OMC_QPD1_Q3	OMC_QPD1_Q3	DC QPD	DC	1064nm		DC QPD1 for OMC Alignment
		OMC_QPD1_Q4	OMC_QPD1_Q4	OMC_QPD1_Q4	DC QPD	DC	1064nm		DC QPD1 for OMC Alignment
	OMC_QPD2	OMC_QPD2_Q1	OMC_QPD2_Q1	OMC_QPD2_Q1	DC QPD	DC	1064nm		DC QPD2 for OMC Alignment
		OMC_QPD2_Q2	OMC_QPD2_Q2	OMC_QPD2_Q2	DC QPD	DC	1064nm		DC QPD2 for OMC Alignment
		OMC_QPD2_Q3	OMC_QPD2_Q3	OMC_QPD2_Q3	DC QPD	DC	1064nm		DC QPD2 for OMC Alignment
		OMC_QPD2_Q4	OMC_QPD2_Q4	OMC_QPD2_Q4	DC QPD	DC	1064nm		DC QPD2 for OMC Alignment
REFL	REFL_f1_HG	REFL_f1_HG	REFL_f1_HG_I	REFL_f1_HG_I	RF PD	16.875MHz	1064nm		High Gain RF PD f1
			REFL_f1_HG_Q	REFL_f1_HG_Q	RF PD	16.875MHz	1064nm		High Gain RF PD f1
	REFL_f1_LG	REFL_f1_LG	REFL_f1_LG_I	REFL_f1_LG_I	RF PD	16.875MHz	1064nm		Low Gain RF PD f1
		AS_f1_LG	REFL_f1_LG_Q	REFL_f1_LG_Q	RF PD	16.875MHz	1064nm		Low Gain RF PD f1
	REFL_f2_HG	REFL_f2_HG	REFL_f2_HG_I	REFL_f2_HG_I	RF PD	45MHz	1064nm		High Gain RF PD f2
			REFL_f2_HG_Q	REFL_f2_HG_Q	RF PD	45MHz	1064nm		High Gain RF PD f2
	REFL_f2_LG	REFL_f2_LG	REFL_f2_LG_I	REFL_f2_LG_I	RF PD	45MHz	1064nm		Low Gain RF PD f2
		AS_f1_LG	REFL_f2_LG_Q	REFL_f2_LG_Q	RF PD	45MHz	1064nm		Low Gain RF PD f2
	REFL_QPD_f1_G1	REFL_QPD_f1_G1_Q1	REFL_QPD_f1_G1_Q1_I	REFL_QPD_f1_G1_Q1_I	RF QPD	16.875MHz	1064nm		RF QPD at Gouy Phase 1 f1
			REFL_QPD_f1_G1_Q1_Q	REFL_QPD_f1_G1_Q1_Q	RF QPD	16.875MHz	1064nm		RF QPD at Gouy Phase 1 f1
		REFL_QPD_f1_G1_Q2	REFL_QPD_f1_G1_Q2_I	REFL_QPD_f1_G1_Q2_I	RF QPD	16.875MHz	1064nm		RF QPD at Gouy Phase 1 f1
			REFL_QPD_f1_G1_Q2_Q	REFL_QPD_f1_G1_Q2_Q	RF QPD	16.875MHz	1064nm		RF QPD at Gouy Phase 1 f1
		REFL_QPD_f1_G1_Q3	REFL_QPD_f1_G1_Q3_I	REFL_QPD_f1_G1_Q3_I	RF QPD	16.875MHz	1064nm		RF QPD at Gouy Phase 1 f1
			REFL_QPD_f1_G1_Q3_Q	REFL_QPD_f1_G1_Q3_Q	RF QPD	16.875MHz	1064nm		RF QPD at Gouy Phase 1 f1
		REFL_QPD_f1_G1_Q4	REFL_QPD_f1_G1_Q4_I	REFL_QPD_f1_G1_Q4_I	RF QPD	16.875MHz	1064nm		RF QPD at Gouy Phase 1 f1
			REFL_QPD_f1_G1_Q4_Q	REFL_QPD_f1_G1_Q4_Q	RF QPD	16.875MHz	1064nm		RF QPD at Gouy Phase 1 f1
	REFL_QPD_f1_G2	REFL_QPD_f1_G2_Q1	REFL_QPD_f1_G2_Q1_I	REFL_QPD_f1_G2_Q1_I	RF QPD	16.875MHz	1064nm		RF QPD at Gouy Phase 2 f1
			REFL_QPD_f1_G2_Q1_Q	REFL_QPD_f1_G2_Q1_Q	RF QPD	16.875MHz	1064nm		RF QPD at Gouy Phase 2 f1
		REFL_QPD_f1_G2_Q2	REFL_QPD_f1_G2_Q2_I	REFL_QPD_f1_G2_Q2_I	RF QPD	16.875MHz	1064nm		RF QPD at Gouy Phase 2 f1
			REFL_QPD_f1_G2_Q2_Q	REFL_QPD_f1_G2_Q2_Q	RF QPD	16.875MHz	1064nm		RF QPD at Gouy Phase 2 f1
		REFL_QPD_f1_G2_Q3	REFL_QPD_f1_G2_Q3_I	REFL_QPD_f1_G2_Q3_I	RF QPD	16.875MHz	1064nm		RF QPD at Gouy Phase 2 f1
			REFL_QPD_f1_G2_Q3_Q	REFL_QPD_f1_G2_Q3_Q	RF QPD	16.875MHz	1064nm		RF QPD at Gouy Phase 2 f1
		REFL_QPD_f1_G2_Q4	REFL_QPD_f1_G2_Q4_I	REFL_QPD_f1_G2_Q4_I	RF QPD	16.875MHz	1064nm		RF QPD at Gouy Phase 2 f1
			REFL_QPD_f1_G2_Q4_Q	REFL_QPD_f1_G2_Q4_Q	RF QPD	16.875MHz	1064nm		RF QPD at Gouy Phase 2 f1
	REFL_QPD_f2_G1	REFL_QPD_f2_G1_Q1	REFL_QPD_f2_G1_Q1_I	REFL_QPD_f2_G1_Q1_I	RF QPD	45MHz	1064nm		RF QPD at Gouy Phase 1 f2
			REFL_QPD_f2_G1_Q1_Q	REFL_QPD_f2_G1_Q1_Q	RF QPD	45MHz	1064nm		RF QPD at Gouy Phase 1 f2
		REFL_QPD_f2_G1_Q2	REFL_QPD_f2_G1_Q2_I	REFL_QPD_f2_G1_Q2_I	RF QPD	45MHz	1064nm		RF QPD at Gouy Phase 1 f2
			REFL_QPD_f2_G1_Q2_Q	REFL_QPD_f2_G1_Q2_Q	RF QPD	45MHz	1064nm		RF QPD at Gouy Phase 1 f2
		REFL_QPD_f2_G1_Q3	REFL_QPD_f2_G1_Q3_I	REFL_QPD_f2_G1_Q3_I	RF QPD	45MHz	1064nm		RF QPD at Gouy Phase 1 f2
			REFL_QPD_f2_G1_Q3_Q	REFL_QPD_f2_G1_Q3_Q	RF QPD	45MHz	1064nm		RF QPD at Gouy Phase 1 f2
		REFL_QPD_f2_G1_Q4	REFL_QPD_f2_G1_Q4_I	REFL_QPD_f2_G1_Q4_I	RF QPD	45MHz	1064nm		RF QPD at Gouy Phase 1 f2
			REFL_QPD_f2_G1_Q4_Q	REFL_QPD_f2_G1_Q4_Q	RF QPD	45MHz	1064nm		RF QPD at Gouy Phase 1 f2
	REFL_QPD_f2_G2	REFL_QPD_f2_G2_Q1	REFL_QPD_f2_G2_Q1_I	REFL_QPD_f2_G2_Q1_I	RF QPD	45MHz	1064nm		RF QPD at Gouy Phase 2 f2
			REFL_QPD_f2_G2_Q1_Q	REFL_QPD_f2_G2_Q1_Q	RF QPD	45MHz	1064nm		RF QPD at Gouy Phase 2 f2
		REFL_QPD_f2_G2_Q2	REFL_QPD_f2_G2_Q2_I	REFL_QPD_f2_G2_Q2_I	RF QPD	45MHz	1064nm		RF QPD at Gouy Phase 2 f2
			REFL_QPD_f2_G2_Q2_Q	REFL_QPD_f2_G2_Q2_Q	RF QPD	45MHz	1064nm		RF QPD at Gouy Phase 2 f2
		REFL_QPD_f2_G2_Q3	REFL_QPD_f2_G2_Q3_I	REFL_QPD_f2_G2_Q3_I	RF QPD	45MHz	1064nm		RF QPD at Gouy Phase 2 f2
			REFL_QPD_f2_G2_Q3_Q	REFL_QPD_f2_G2_Q3_Q	RF QPD	45MHz	1064nm		RF QPD at Gouy Phase 2 f2
		REFL_QPD_f2_G2_Q4	REFL_QPD_f2_G2_Q4_I	REFL_QPD_f2_G2_Q4_I	RF QPD	45MHz	1064nm		RF QPD at Gouy Phase 2 f2
			REFL_QPD_f2_G2_Q4_Q	REFL_QPD_f2_G2_Q4_Q	RF QPD	45MHz	1064nm		RF QPD at Gouy Phase 2 f2
	REFL_f1f3	REFL_f1f3	REFL_f1f3_I	REFL_f1f3_I	RF PD	39.375MHz	1064nm		RF PD for non-resonant SB f3 - f1
			REFL_f1f3_Q	REFL_f1f3_Q	RF PD	39.375MHz	1064nm		RF PD for non-resonant SB f3 - f1
	REFL_f2f3	REFL_f2f3	REFL_f2f3_I	REFL_f2f3_I	RF PD	11.25MHz	1064nm		RF PD for non-resonant SB f3 - f2
			REFL_f2f3_Q	REFL_f2f3_Q	RF PD	11.25MHz	1064nm		RF PD for non-resonant SB f3 - f2
POP	POP_f1_HG	POP_f1_HG	POP_f1_HG_I	POP_f1_HG_I	RF PD	16.875MHz	1064nm		High Gain RF PD f1
			POP_f1_HG_Q	POP_f1_HG_Q	RF PD	16.875MHz	1064nm		High Gain RF PD f1
	POP_f1_LG	POP_f1_LG	POP_f1_LG_I	POP_f1_LG_I	RF PD	16.875MHz	1064nm		Low Gain RF PD f1
		AS_f1_LG	POP_f1_LG_Q	POP_f1_LG_Q	RF PD	16.875MHz	1064nm		Low Gain RF PD f1
	POP_f2_HG	POP_f2_HG	POP_f2_HG_I	POP_f2_HG_I	RF PD	45MHz	1064nm		High Gain RF PD f2
			POP_f2_HG_Q	POP_f2_HG_Q	RF PD	45MHz	1064nm		High Gain RF PD f2
	POP_f2_LG	POP_f2_LG	POP_f2_LG_I	POP_f2_LG_I	RF PD	45MHz	1064nm		Low Gain RF PD f2
		AS_f1_LG	POP_f2_LG_Q	POP_f2_LG_Q	RF PD	45MHz	1064nm		Low Gain RF PD f2
	SPOP1	SPOP1	SPOP1_I	SPOP1_I	RF PD	33.75MHz	1064nm		SB Power in PRC f1
			SPOP1_Q	SPOP1_Q	RF PD	33.75MHz	1064nm		SB Power in PRC f1
	SPOP2	SPOP2	SPOP2_I	SPOP2_I	RF PD	90MHz	1064nm		SB Power in PRC f2
			SPOP2_Q	SPOP2_Q	RF PD	90MHz	1064nm		SB Power in PRC f2
	POP_QPD_f1_G1	POP_QPD_f1_G1_Q1	POP_QPD_f1_G1_Q1_I	POP_QPD_f1_G1_Q1_I	RF QPD	16.875MHz	1064nm		RF QPD at Gouy Phase 1 f1
			POP_QPD_f1_G1_Q1_Q	POP_QPD_f1_G1_Q1_Q	RF QPD	16.875MHz	1064nm		RF QPD at Gouy Phase 1 f1
		POP_QPD_f1_G1_Q2	POP_QPD_f1_G1_Q2_I	POP_QPD_f1_G1_Q2_I	RF QPD	16.875MHz	1064nm		RF QPD at Gouy Phase 1 f1
			POP_QPD_f1_G1_Q2_Q	POP_QPD_f1_G1_Q2_Q	RF QPD	16.875MHz	1064nm		RF QPD at Gouy Phase 1 f1
		POP_QPD_f1_G1_Q3	POP_QPD_f1_G1_Q3_I	POP_QPD_f1_G1_Q3_I	RF QPD	16.875MHz	1064nm		RF QPD at Gouy Phase 1 f1
			POP_QPD_f1_G1_Q3_Q	POP_QPD_f1_G1_Q3_Q	RF QPD	16.875MHz	1064nm		RF QPD at Gouy Phase 1 f1
		POP_QPD_f1_G1_Q4	POP_QPD_f1_G1_Q4_I	POP_QPD_f1_G1_Q4_I	RF QPD	16.875MHz	1064nm		RF QPD at Gouy Phase 1 f1
			POP_QPD_f1_G1_Q4_Q	POP_QPD_f1_G1_Q4_Q	RF QPD	16.875MHz	1064nm		RF QPD at Gouy Phase 1 f1
	POP_QPD_f1_G2	POP_QPD_f1_G2_Q1	POP_QPD_f1_G2_Q1_I	POP_QPD_f1_G2_Q1_I	RF QPD	16.875MHz	1064nm		RF QPD at Gouy Phase 2 f1
			POP_QPD_f1_G2_Q1_Q	POP_QPD_f1_G2_Q1_Q	RF QPD	16.875MHz	1064nm		RF QPD at Gouy Phase 2 f1
		POP_QPD_f1_G2_Q2	POP_QPD_f1_G2_Q2_I	POP_QPD_f1_G2_Q2_I	RF QPD	16.875MHz	1064nm		RF QPD at Gouy Phase 2 f1
			POP_QPD_f1_G2_Q2_Q	POP_QPD_f1_G2_Q2_Q	RF QPD	16.875MHz	1064nm		RF QPD at Gouy Phase 2 f1
		POP_QPD_f1_G2_Q3	POP_QPD_f1_G2_Q3_I	POP_QPD_f1_G2_Q3_I	RF QPD	16.875MHz	1064nm		RF QPD at Gouy Phase 2 f1
			POP_QPD_f1_G2_Q3_Q	POP_QPD_f1_G2_Q3_Q	RF QPD	16.875MHz	1064nm		RF QPD at Gouy Phase 2 f1
		POP_QPD_f1_G2_Q4	POP_QPD_f1_G2_Q4_I	POP_QPD_f1_G2_Q4_I	RF QPD	16.875MHz	1064nm		RF QPD at Gouy Phase 2 f1
			POP_QPD_f1_G2_Q4_Q	POP_QPD_f1_G2_Q4_Q	RF QPD	16.875MHz	1064nm		RF QPD at Gouy Phase 2 f1
	POP_QPD_f2_G1	POP_QPD_f2_G1_Q1	POP_QPD_f2_G1_Q1_I	POP_QPD_f2_G1_Q1_I	RF QPD	45MHz	1064nm		RF QPD at Gouy Phase 1 f2
			POP_QPD_f2_G1_Q1_Q	POP_QPD_f2_G1_Q1_Q	RF QPD	45MHz	1064nm		RF QPD at Gouy Phase 1 f2
		POP_QPD_f2_G1_Q2	POP_QPD_f2_G1_Q2_I	POP_QPD_f2_G1_Q2_I	RF QPD	45MHz	1064nm		RF QPD at Gouy Phase 1 f2
			POP_QPD_f2_G1_Q2_Q	POP_QPD_f2_G1_Q2_Q	RF QPD	45MHz	1064nm		RF QPD at Gouy Phase 1 f2
		POP_QPD_f2_G1_Q3	POP_QPD_f2_G1_Q3_I	POP_QPD_f2_G1_Q3_I	RF QPD	45MHz	1064nm		RF QPD at Gouy Phase 1 f2
			POP_QPD_f2_G1_Q3_Q	POP_QPD_f2_G1_Q3_Q	RF QPD	45MHz	1064nm		RF QPD at Gouy Phase 1 f2
		POP_QPD_f2_G1_Q4	POP_QPD_f2_G1_Q4_I	POP_QPD_f2_G1_Q4_I	RF QPD	45MHz	1064nm		RF QPD at Gouy Phase 1 f2
			POP_QPD_f2_G1_Q4_Q	POP_QPD_f2_G1_Q4_Q	RF QPD	45MHz	1064nm		RF QPD at Gouy Phase 1 f2
	POP_QPD_f2_G2	POP_QPD_f2_G2_Q1	POP_QPD_f2_G2_Q1_I	POP_QPD_f2_G2_Q1_I	RF QPD	45MHz	1064nm		RF QPD at Gouy Phase 2 f2
			POP_QPD_f2_G2_Q1_Q	POP_QPD_f2_G2_Q1_Q	RF QPD	45MHz	1064nm		RF QPD at Gouy Phase 2 f2
		POP_QPD_f2_G2_Q2	POP_QPD_f2_G2_Q2_I	POP_QPD_f2_G2_Q2_I	RF QPD	45MHz	1064nm		RF QPD at Gouy Phase 2 f2
			POP_QPD_f2_G2_Q2_Q	POP_QPD_f2_G2_Q2_Q	RF QPD	45MHz	1064nm		RF QPD at Gouy Phase 2 f2
		POP_QPD_f2_G2_Q3	POP_QPD_f2_G2_Q3_I	POP_QPD_f2_G2_Q3_I	RF QPD	45MHz	1064nm		RF QPD at Gouy Phase 2 f2
			POP_QPD_f2_G2_Q3_Q	POP_QPD_f2_G2_Q3_Q	RF QPD	45MHz	1064nm		RF QPD at Gouy Phase 2 f2
		POP_QPD_f2_G2_Q4	POP_QPD_f2_G2_Q4_I	POP_QPD_f2_G2_Q4_I	RF QPD	45MHz	1064nm		RF QPD at Gouy Phase 2 f2
			POP_QPD_f2_G2_Q4_Q	POP_QPD_f2_G2_Q4_Q	RF QPD	45MHz	1064nm		RF QPD at Gouy Phase 2 f2
	POP_GR1	POP_GR1	POP_GR1_I	POP_GR1_I	RF PD	16MHz	532nm		RF PD for Green Lock
			POP_GR1_Q	POP_GR1_Q	RF PD	16MHz	532nm		RF PD for Green Lock
POS	SPOS1	SPOS1	SPOS1_I	SPOS1_I	RF PD	33.75MHz	1064nm		SB Power in SRC f1
			SPOS1_Q	SPOS1_Q	RF PD	33.75MHz	1064nm		SB Power in SRC f1
	SPOS2	SPOS2	SPOS2_I	SPOS2_I	RF PD	90MHz	1064nm		SB Power in SRC f2
			SPOS2_Q	SPOS2_Q	RF PD	90MHz	1064nm		SB Power in SRC f2
	POS_f1	POS_f1	POS_f1_I	POS_f1_I	RF PD	16.875MHz	1064nm		Spare RF AS Port for f1
			POS_f1_Q	POS_f1_Q	RF PD	16.875MHz	1064nm		Spare RF AS Port for f1
	POS_GR1	POS_GR1	POS_GR1_I	POS_GR1_I	RF PD	17MHz	532nm		RF PD for Green Lock
			POS_GR1_Q	POS_GR1_Q	RF PD	17MHz	532nm		RF PD for Green Lock
POX	POX_f1_HG	POX_f1_HG	POX_f1_HG_I	POX_f1_HG_I	RF PD	16.875MHz	1064nm		High Gain RF PD f1
			POX_f1_HG_Q	POX_f1_HG_Q	RF PD	16.875MHz	1064nm		High Gain RF PD f1
	POX_f1_LG	POX_f1_LG	POX_f1_LG_I	POX_f1_LG_I	RF PD	16.875MHz	1064nm		Low Gain RF PD f1
		AS_f1_LG	POX_f1_LG_Q	POX_f1_LG_Q	RF PD	16.875MHz	1064nm		Low Gain RF PD f1
	POX_f2_HG	POX_f2_HG	POX_f2_HG_I	POX_f2_HG_I	RF PD	45MHz	1064nm		High Gain RF PD f2
			POX_f2_HG_Q	POX_f2_HG_Q	RF PD	45MHz	1064nm		High Gain RF PD f2
	POX_f2_LG	POX_f2_LG	POX_f2_LG_I	POX_f2_LG_I	RF PD	45MHz	1064nm		Low Gain RF PD f2
		AS_f1_LG	POX_f2_LG_Q	POX_f2_LG_Q	RF PD	45MHz	1064nm		Low Gain RF PD f2
POY	POY_f1_HG	POY_f1_HG	POY_f1_HG_I	POY_f1_HG_I	RF PD	16.875MHz	1064nm		High Gain RF PD f1
			POY_f1_HG_Q	POY_f1_HG_Q	RF PD	16.875MHz	1064nm		High Gain RF PD f1
	POY_f1_LG	POY_f1_LG	POY_f1_LG_I	POY_f1_LG_I	RF PD	16.875MHz	1064nm		Low Gain RF PD f1
		AS_f1_LG	POY_f1_LG_Q	POY_f1_LG_Q	RF PD	16.875MHz	1064nm		Low Gain RF PD f1
	POY_f2_HG	POY_f2_HG	POY_f2_HG_I	POY_f2_HG_I	RF PD	45MHz	1064nm		High Gain RF PD f2
			POY_f2_HG_Q	POY_f2_HG_Q	RF PD	45MHz	1064nm		High Gain RF PD f2
	POY_f2_LG	POY_f2_LG	POY_f2_LG_I	POY_f2_LG_I	RF PD	45MHz	1064nm		Low Gain RF PD f2
		AS_f1_LG	POY_f2_LG_Q	POY_f2_LG_Q	RF PD	45MHz	1064nm		Low Gain RF PD f2
TRX	TRX_QPD1_HG	TRX_QPD1_HG_Q1	TRX_QPD1_HG_Q1	TRX_QPD1_HG_Q1	DC QPD	DC	1064nm		DC QPD1 for TR Beam Monitor
		TRX_QPD1_HG_Q2	TRX_QPD1_HG_Q2	TRX_QPD1_HG_Q2	DC QPD	DC	1064nm		DC QPD1 for TR Beam Monitor
		TRX_QPD1_HG_Q3	TRX_QPD1_HG_Q3	TRX_QPD1_HG_Q3	DC QPD	DC	1064nm		DC QPD1 for TR Beam Monitor
		TRX_QPD1_HG_Q4	TRX_QPD1_HG_Q4	TRX_QPD1_HG_Q4	DC QPD	DC	1064nm		DC QPD1 for TR Beam Monitor
	TRX_QPD1_LG	TRX_QPD1_LG_Q1	TRX_QPD1_LG_Q1	TRX_QPD1_LG_Q1	DC QPD	DC	1064nm		DC QPD1 for TR Beam Monitor
		TRX_QPD1_LG_Q2	TRX_QPD1_LG_Q2	TRX_QPD1_LG_Q2	DC QPD	DC	1064nm		DC QPD1 for TR Beam Monitor
		TRX_QPD1_LG_Q3	TRX_QPD1_LG_Q3	TRX_QPD1_LG_Q3	DC QPD	DC	1064nm		DC QPD1 for TR Beam Monitor
		TRX_QPD1_LG_Q4	TRX_QPD1_LG_Q4	TRX_QPD1_LG_Q4	DC QPD	DC	1064nm		DC QPD1 for TR Beam Monitor
	TRX_QPD2_HG	TRX_QPD2_HG_Q1	TRX_QPD2_HG_Q1	TRX_QPD2_HG_Q1	DC QPD	DC	1064nm		DC QPD2 for TR Beam Monitor
		TRX_QPD2_HG_Q2	TRX_QPD2_HG_Q2	TRX_QPD2_HG_Q2	DC QPD	DC	1064nm		DC QPD2 for TR Beam Monitor
		TRX_QPD2_HG_Q3	TRX_QPD2_HG_Q3	TRX_QPD2_HG_Q3	DC QPD	DC	1064nm		DC QPD2 for TR Beam Monitor
		TRX_QPD2_HG_Q4	TRX_QPD2_HG_Q4	TRX_QPD2_HG_Q4	DC QPD	DC	1064nm		DC QPD2 for TR Beam Monitor
	TRX_QPD2_LG	TRX_QPD2_LG_Q1	TRX_QPD2_LG_Q1	TRX_QPD2_LG_Q1	DC QPD	DC	1064nm		DC QPD2 for TR Beam Monitor
		TRX_QPD2_LG_Q2	TRX_QPD2_LG_Q2	TRX_QPD2_LG_Q2	DC QPD	DC	1064nm		DC QPD2 for TR Beam Monitor
		TRX_QPD2_LG_Q3	TRX_QPD2_LG_Q3	TRX_QPD2_LG_Q3	DC QPD	DC	1064nm		DC QPD2 for TR Beam Monitor
		TRX_QPD2_LG_Q4	TRX_QPD2_LG_Q4	TRX_QPD2_LG_Q4	DC QPD	DC	1064nm		DC QPD2 for TR Beam Monitor
	TRX_QPD1_GR	TRX_QPD1_GR_Q1	TRX_QPD1_GR_Q1	TRX_QPD1_GR_Q1	DC QPD	DC	532nm		DC QPD1 for Green
		TRX_QPD1_GR_Q2	TRX_QPD1_GR_Q2	TRX_QPD1_GR_Q2	DC QPD	DC	532nm		DC QPD1 for Green
		TRX_QPD1_GR_Q3	TRX_QPD1_GR_Q3	TRX_QPD1_GR_Q3	DC QPD	DC	532nm		DC QPD1 for Green
		TRX_QPD1_GR_Q4	TRX_QPD1_GR_Q4	TRX_QPD1_GR_Q4	DC QPD	DC	532nm		DC QPD1 for Green
	TRX_QPD2_GR	TRX_QPD2_GR_Q1	TRX_QPD2_GR_Q1	TRX_QPD2_GR_Q1	DC QPD	DC	532nm		DC QPD2 for Green
		TRX_QPD2_GR_Q2	TRX_QPD2_GR_Q2	TRX_QPD2_GR_Q2	DC QPD	DC	532nm		DC QPD2 for Green
		TRX_QPD2_GR_Q3	TRX_QPD2_GR_Q3	TRX_QPD2_GR_Q3	DC QPD	DC	532nm		DC QPD2 for Green
		TRX_QPD2_GR_Q4	TRX_QPD2_GR_Q4	TRX_QPD2_GR_Q4	DC QPD	DC	532nm		DC QPD2 for Green
TRY	TRY_QPD1_HG	TRY_QPD1_HG_Q1	TRY_QPD1_HG_Q1	TRY_QPD1_HG_Q1	DC QPD	DC	1064nm		DC QPD1 for TR Beam Monitor
		TRY_QPD1_HG_Q2	TRY_QPD1_HG_Q2	TRY_QPD1_HG_Q2	DC QPD	DC	1064nm		DC QPD1 for TR Beam Monitor
		TRY_QPD1_HG_Q3	TRY_QPD1_HG_Q3	TRY_QPD1_HG_Q3	DC QPD	DC	1064nm		DC QPD1 for TR Beam Monitor
		TRY_QPD1_HG_Q4	TRY_QPD1_HG_Q4	TRY_QPD1_HG_Q4	DC QPD	DC	1064nm		DC QPD1 for TR Beam Monitor
	TRY_QPD1_LG	TRY_QPD1_LG_Q1	TRY_QPD1_LG_Q1	TRY_QPD1_LG_Q1	DC QPD	DC	1064nm		DC QPD1 for TR Beam Monitor
		TRY_QPD1_LG_Q2	TRY_QPD1_LG_Q2	TRY_QPD1_LG_Q2	DC QPD	DC	1064nm		DC QPD1 for TR Beam Monitor
		TRY_QPD1_LG_Q3	TRY_QPD1_LG_Q3	TRY_QPD1_LG_Q3	DC QPD	DC	1064nm		DC QPD1 for TR Beam Monitor
		TRY_QPD1_LG_Q4	TRY_QPD1_LG_Q4	TRY_QPD1_LG_Q4	DC QPD	DC	1064nm		DC QPD1 for TR Beam Monitor
	TRY_QPD2_HG	TRY_QPD2_HG_Q1	TRY_QPD2_HG_Q1	TRY_QPD2_HG_Q1	DC QPD	DC	1064nm		DC QPD2 for TR Beam Monitor
		TRY_QPD2_HG_Q2	TRY_QPD2_HG_Q2	TRY_QPD2_HG_Q2	DC QPD	DC	1064nm		DC QPD2 for TR Beam Monitor
		TRY_QPD2_HG_Q3	TRY_QPD2_HG_Q3	TRY_QPD2_HG_Q3	DC QPD	DC	1064nm		DC QPD2 for TR Beam Monitor
		TRY_QPD2_HG_Q4	TRY_QPD2_HG_Q4	TRY_QPD2_HG_Q4	DC QPD	DC	1064nm		DC QPD2 for TR Beam Monitor
	TRY_QPD2_LG	TRY_QPD2_LG_Q1	TRY_QPD2_LG_Q1	TRY_QPD2_LG_Q1	DC QPD	DC	1064nm		DC QPD2 for TR Beam Monitor
		TRY_QPD2_LG_Q2	TRY_QPD2_LG_Q2	TRY_QPD2_LG_Q2	DC QPD	DC	1064nm		DC QPD2 for TR Beam Monitor
		TRY_QPD2_LG_Q3	TRY_QPD2_LG_Q3	TRY_QPD2_LG_Q3	DC QPD	DC	1064nm		DC QPD2 for TR Beam Monitor
		TRY_QPD2_LG_Q4	TRY_QPD2_LG_Q4	TRY_QPD2_LG_Q4	DC QPD	DC	1064nm		DC QPD2 for TR Beam Monitor
	TRY_QPD1_GR	TRY_QPD1_GR_Q1	TRY_QPD1_GR_Q1	TRY_QPD1_GR_Q1	DC QPD	DC	532nm		DC QPD1 for Green
		TRY_QPD1_GR_Q2	TRY_QPD1_GR_Q2	TRY_QPD1_GR_Q2	DC QPD	DC	532nm		DC QPD1 for Green
		TRY_QPD1_GR_Q3	TRY_QPD1_GR_Q3	TRY_QPD1_GR_Q3	DC QPD	DC	532nm		DC QPD1 for Green
		TRY_QPD1_GR_Q4	TRY_QPD1_GR_Q4	TRY_QPD1_GR_Q4	DC QPD	DC	532nm		DC QPD1 for Green
	TRY_QPD2_GR	TRY_QPD2_GR_Q1	TRY_QPD2_GR_Q1	TRY_QPD2_GR_Q1	DC QPD	DC	532nm		DC QPD2 for Green
		TRY_QPD2_GR_Q2	TRY_QPD2_GR_Q2	TRY_QPD2_GR_Q2	DC QPD	DC	532nm		DC QPD2 for Green
		TRY_QPD2_GR_Q3	TRY_QPD2_GR_Q3	TRY_QPD2_GR_Q3	DC QPD	DC	532nm		DC QPD2 for Green
		TRY_QPD2_GR_Q4	TRY_QPD2_GR_Q4	TRY_QPD2_GR_Q4	DC QPD	DC	532nm		DC QPD2 for Green
MCT	MCT_QPD_HG	MCT_QPD_HG_Q1	MCT_QPD_HG_Q1	MCT_QPD_HG_Q1	DC QPD	DC	1064nm		DC QPD for MCT
		MCT_QPD_HG_Q2	MCT_QPD_HG_Q2	MCT_QPD_HG_Q2	DC QPD	DC	1064nm		DC QPD for MCT
		MCT_QPD_HG_Q3	MCT_QPD_HG_Q3	MCT_QPD_HG_Q3	DC QPD	DC	1064nm		DC QPD for MCT
		MCT_QPD_HG_Q4	MCT_QPD_HG_Q4	MCT_QPD_HG_Q4	DC QPD	DC	1064nm		DC QPD for MCT
	MCT_QPD_LG	MCT_QPD_LG_Q1	MCT_QPD_LG_Q1	MCT_QPD_LG_Q1	DC QPD	DC	1064nm		DC QPD for MCT
		MCT_QPD_LG_Q2	MCT_QPD_LG_Q2	MCT_QPD_LG_Q2	DC QPD	DC	1064nm		DC QPD for MCT
		MCT_QPD_LG_Q3	MCT_QPD_LG_Q3	MCT_QPD_LG_Q3	DC QPD	DC	1064nm		DC QPD for MCT
		MCT_QPD_LG_Q4	MCT_QPD_LG_Q4	MCT_QPD_LG_Q4	DC QPD	DC	1064nm		DC QPD for MCT
	MCT_PD1_HG	MCT_PD1_HG	MCT_PD1_HG	MCT_PD1_HG	DC PD	DC	1064nm		DC PD for MC Trans. High Gain
	MCT_PD1_LG	MCT_PD1_LG	MCT_PD1_LG	MCT_PD1_LG	DC PD	DC	1064nm		DC PD for MC Trans. Low Gain
MCR	MCR_PD_HG	MCR_PD_HG	MCR_PD_HG_I	MCR_PD_HG_I	RF PD	15MHz	1064nm		RF PD for MC lock
			MCR_PD_HG_Q	MCR_PD_HG_Q	RF PD	15MHz	1064nm		RF PD for MC lock
	MCR_PD_LG	MCR_PD_LG	MCR_PD_LG_I	MCR_PD_LG_I	RF PD	15MHz	1064nm		RF PD for MC lock
			MCR_PD_LG_Q	MCR_PD_LG_Q	RF PD	15MHz	1064nm		RF PD for MC lock
	MCR_QPD_G1	MCR_QPD_G1_Q1	MCR_QPD_G1_Q1_I	MCR_QPD_G1_Q1_I	RF QPD	15MHz	1064nm		RF QPD for MC WFS
			MCR_QPD_G1_Q1_Q	MCR_QPD_G1_Q1_Q	RF QPD	15MHz	1064nm		RF QPD for MC WFS
		MCR_QPD_G1_Q2	MCR_QPD_G1_Q2_I	MCR_QPD_G1_Q2_I	RF QPD	15MHz	1064nm		RF QPD for MC WFS
			MCR_QPD_G1_Q2_Q	MCR_QPD_G1_Q2_Q	RF QPD	15MHz	1064nm		RF QPD for MC WFS
		MCR_QPD_G1_Q3	MCR_QPD_G1_Q3_I	MCR_QPD_G1_Q3_I	RF QPD	15MHz	1064nm		RF QPD for MC WFS
			MCR_QPD_G1_Q3_Q	MCR_QPD_G1_Q3_Q	RF QPD	15MHz	1064nm		RF QPD for MC WFS
		MCR_QPD_G1_Q4	MCR_QPD_G1_Q4_I	MCR_QPD_G1_Q4_I	RF QPD	15MHz	1064nm		RF QPD for MC WFS
			MCR_QPD_G1_Q4_Q	MCR_QPD_G1_Q4_Q	RF QPD	15MHz	1064nm		RF QPD for MC WFS
	MCR_QPD_G2	MCR_QPD_G2_Q1	MCR_QPD_G2_Q1_I	MCR_QPD_G2_Q1_I	RF QPD	15MHz	1064nm		RF QPD for MC WFS
			MCR_QPD_G2_Q1_Q	MCR_QPD_G2_Q1_Q	RF QPD	15MHz	1064nm		RF QPD for MC WFS
		MCR_QPD_G2_Q2	MCR_QPD_G2_Q2_I	MCR_QPD_G2_Q2_I	RF QPD	15MHz	1064nm		RF QPD for MC WFS
			MCR_QPD_G2_Q2_Q	MCR_QPD_G2_Q2_Q	RF QPD	15MHz	1064nm		RF QPD for MC WFS
		MCR_QPD_G2_Q3	MCR_QPD_G2_Q3_I	MCR_QPD_G2_Q3_I	RF QPD	15MHz	1064nm		RF QPD for MC WFS
			MCR_QPD_G2_Q3_Q	MCR_QPD_G2_Q3_Q	RF QPD	15MHz	1064nm		RF QPD for MC WFS
		MCR_QPD_G2_Q4	MCR_QPD_G2_Q4_I	MCR_QPD_G2_Q4_I	RF QPD	15MHz	1064nm		RF QPD for MC WFS
			MCR_QPD_G2_Q4_Q	MCR_QPD_G2_Q4_Q	RF QPD	15MHz	1064nm		RF QPD for MC WFS
IMMTT	IMMTT_DCPD_HG	IMMTT_DCPD_HG	IMMTT_DCPD_HG	IMMTT_DCPD_HG	DC PD	DC	1064nm		DC PD for Intensity Stabilization
	IMMTT_DCPD_LG	IMMTT_DCPD_LG	IMMTT_DCPD_LG	IMMTT_DCPD_LG	DC PD	DC	1064nm		DC PD for Intensity Stabilization
	IMMTT_f1	IMMTT_f1	IMMTT_f1_I	IMMTT_f1_I	RF PD	16.875MHz	1064nm		RF PD for RFAM Monitor
			IMMTT_f1_Q	IMMTT_f1_Q	RF PD	16.875MHz	1064nm		RF PD for RFAM Monitor
	IMMTT_f2	IMMTT_f2	IMMTT_f2_I	IMMTT_f2_I	RF PD	45MHz	1064nm		RF PD for RFAM Monitor
			IMMTT_f2_Q	IMMTT_f2_Q	RF PD	45MHz	1064nm		RF PD for RFAM Monitor
	IMMTT_QPD1	IMMTT_QPD1_Q1	IMMTT_QPD1_Q1	IMMTT_QPD1_Q1	DC QPD	DC	1064nm		DC QPD1 for beam monitor
		IMMTT_QPD1_Q2	IMMTT_QPD1_Q2	IMMTT_QPD1_Q2	DC QPD	DC	1064nm		DC QPD1 for beam monitor
		IMMTT_QPD1_Q3	IMMTT_QPD1_Q3	IMMTT_QPD1_Q3	DC QPD	DC	1064nm		DC QPD1 for beam monitor
		IMMTT_QPD1_Q4	IMMTT_QPD1_Q4	IMMTT_QPD1_Q4	DC QPD	DC	1064nm		DC QPD1 for beam monitor
	IMMTT_QPD2	IMMTT_QPD2_Q1	IMMTT_QPD2_Q1	IMMTT_QPD2_Q1	DC QPD	DC	1064nm		DC QPD2 for beam monitor
		IMMTT_QPD2_Q2	IMMTT_QPD2_Q2	IMMTT_QPD2_Q2	DC QPD	DC	1064nm		DC QPD2 for beam monitor
		IMMTT_QPD2_Q3	IMMTT_QPD2_Q3	IMMTT_QPD2_Q3	DC QPD	DC	1064nm		DC QPD2 for beam monitor
		IMMTT_QPD2_Q4	IMMTT_QPD2_Q4	IMMTT_QPD2_Q4	DC QPD	DC	1064nm		DC QPD2 for beam monitor
REFCAV_REFL	REFCAV_REFL_PD1	REFCAV_REFL_PD1	REFCAV_REFL_PD1_I	REFCAV_REFL_PD1_I	RF PD	24MHz	1064nm		Reference Cavity PDH
			REFCAV_REFL_PD1_Q	REFCAV_REFL_PD1_Q	RF PD	24MHz	1064nm		Reference Cavity PDH
REFCAV_TR	REFCAV_TR_PD1	REFCAV_TR_PD1	REFCAV_TR_PD1	REFCAV_TR_PD1	DC PD	DC	1064nm		Reference Cavity Trans.
PMC_REFL	PMC_REFL_PD1	PMC_REFL_PD1	PMC_REFL_PD1_I	PMC_REFL_PD1_I	RF PD	19MHz	1064nm		PMC PDH
			PMC_REFL_PD1_Q	PMC_REFL_PD1_Q	RF PD	19MHz	1064nm		PMC PDH
PMC_TR	PMC_TR_PD1	PMC_TR_PD1	PMC_TR_PD1	PMC_TR_PD1	DC PD	DC	1064nm		PMC Trans.
BENCH_OUT	BENCH_OUT_QPD1	BENCH_OUT_QPD1_Q1	BENCH_OUT_QPD1_Q1	BENCH_OUT_QPD1_Q1	DC QPD	DC	1064nm		QPD for monitor the beam pointing at the output of injection bench
		BENCH_OUT_QPD1_Q2	BENCH_OUT_QPD1_Q2	BENCH_OUT_QPD1_Q2	DC QPD	DC	1064nm		QPD for monitor the beam pointing at the output of injection bench
		BENCH_OUT_QPD1_Q3	BENCH_OUT_QPD1_Q3	BENCH_OUT_QPD1_Q3	DC QPD	DC	1064nm		QPD for monitor the beam pointing at the output of injection bench
		BENCH_OUT_QPD1_Q4	BENCH_OUT_QPD1_Q4	BENCH_OUT_QPD1_Q4	DC QPD	DC	1064nm		QPD for monitor the beam pointing at the output of injection bench
	BENCH_OUT_QPD2	BENCH_OUT_QPD2_Q1	BENCH_OUT_QPD2_Q1	BENCH_OUT_QPD2_Q1	DC QPD	DC	1064nm		To monitor the beam position at the output of injection bench
		BENCH_OUT_QPD2_Q2	BENCH_OUT_QPD2_Q2	BENCH_OUT_QPD2_Q2	DC QPD	DC	1064nm		To monitor the beam position at the output of injection bench
		BENCH_OUT_QPD2_Q3	BENCH_OUT_QPD2_Q3	BENCH_OUT_QPD2_Q3	DC QPD	DC	1064nm		To monitor the beam position at the output of injection bench
		BENCH_OUT_QPD2_Q4	BENCH_OUT_QPD2_Q4	BENCH_OUT_QPD2_Q4	DC QPD	DC	1064nm		To monitor the beam position at the output of injection bench

## Sheet2
Statistics

Number of PDs
PD Type	Frequency	Wavelength	Qty.	Sub Total
RF PD	16.875MHz	1064nm	12	31
RF PD	45MHz	1064nm	9
RF PD	39.375MHz	1064nm	1
RF PD	11.25MHz	1064nm	1
RF PD	33.75MHz	1064nm	2
RF PD	90MHz	1064nm	2
RF PD	15MHz	1064nm	2
RF PD	24MHz	1064nm	1
RF PD	19MHz	1064nm	1
RF PD	16MHz	532nm	1	2
RF PD	17MHz	532nm	1
RF QPD	15MHz	1064nm	2	12
RF QPD	16.875MHz	1064nm	6
RF QPD	45MHz	1064nm	4
DC PD	DC	1064nm	8	8
DC QPD	DC	1064nm	16	16
DC QPD	DC	532nm	4	4
			Total	73

I-Q Demodulators
Type	Frequency	Qty.
Dual	16.875MHz	12
Dual	45MHz	9
Dual	39.375MHz	1
Dual	11.25MHz	1
Dual	33.75MHz	2
Dual	90MHz	2
Dual	15MHz	2
Dual	24MHz	1
Dual	19MHz	1
Dual	16MHz	1
Dual	17MHz	1
Quad	16.875MHz	6
Quad	45MHz	4
Quad	39.375MHz	0
Quad	11.25MHz	0
Quad	33.75MHz	0
Quad	90MHz	0
Quad	15MHz	2
Quad	24MHz	0
Quad	19MHz	0
Quad	16MHz	0
Quad	17MHz	0
	Total	45

Number of Whitening Filter Channels			250

## Sheet3
Parameters
f1 Frequency	16.875MHz
f2 Frequency	45MHz
f3 Frequency	56.25MHz
f3 -f1	39.375MHz
f3 - f2	11.25MHz
f1 x 2	33.75MHz
f2 x 2	90MHz
Green X RFSB Freq.	16MHz
Green Y RFSB Freq.	17MHz
MC RFSB Frequency	15MHz
Ref. Cav. RFSB Freq.	24MHz
PMC RFSB Freq.	19MHz