## Sheet1
JGW-D1503600-v1 Beamsplitter Cable List
Note: This initial version covers only from the in-vacuum component through the feedthrough to the rack.
Key lengths - very rough estimate including spare for draping (m)
TM to BF: |  |  | 2
IM to BF: |  |  | 1
BF to SF: |  |  | 1
SF to F0: |  |  | 1.5
F0 to PI |  |  | 2
BF to PI: |  |  | 4.5
SF to PI: |  |  | 3.5
IP/F0 to PI: |  |  | 2
PI to Flange: |  |  | 1
Flange to Sat Amp |  |  | TBD Sat Amp
Flange to Rack |  |  | TBD Rack
Adapter: |  |  | 0.1
[10 empty] | Needed: | Bulk cable (m) |  |  |  | Connectors
Level | Chan | Cable Name | Type | "A" End | "A" Qty | "B" End | "B" Qty | Bulk Cable Type | Length | Pre-Made | PTFE | Kapton | Ribbon | RJ22 | DM9M | DM9F | DS9M | DS9F | DS9M IDC | DS9F IDC | PDM | PDF | PBM | PBF | RJ22M | CI01M | 10-6 F | Special?
TM | H1 | C-BS-TM-H1-0 | OSEM TM-BF | DM9M | 1 | DS9M | 1 | PTFE | 2 |  | 2 | 0 | 0 | 0 | 1 | 0 | 1 | 0 | 0 | 0 | 0 | 0 | 0 | 0 | 0 | 0 | 0 | OSEM TM
TM | H1 | C-BS-TM-H1-1 | BF-PI | DS9F | 1 | DS9M | 1 | PTFE | 4.5 |  | 4.5 | 0 | 0 | 0 | 0 | 0 | 1 | 1 | 0 | 0 | 0 | 0 | 0 | 0 | 0 | 0 | 0 | BF-PI
TM | H1 | C-BS-TM-H1-2 | PI-Flange | DS9F | 1 | DS9F | 1 | PTFE | 1 |  | 1 | 0 | 0 | 0 | 0 | 0 | 0 | 2 | 0 | 0 | 0 | 0 | 0 | 0 | 0 | 0 | 0 | PI-Flange
TM | H1 | F-BS-TM-H1 | Feedthrough | DS9M | 0 | DS9M | 0 | - | - | Feedthrough | 0 | 0 | 0 | 0 | 0 | 0 | 0 | 0 | 0 | 0 | 0 | 0 | 0 | 0 | 0 | 0 | 0 | (Flip)
TM | H1 | C-BS-TM-H1-3 | Anti-Feedthrough | DS9F IDC | 1 | DS9M IDC | 1 | Ribbon | 0.1 |  | 0 | 0 | 0.1 | 0 | 0 | 0 | 0 | 0 | 1 | 1 | 0 | 0 | 0 | 0 | 0 | 0 | 0 | AntiF
TM | H1 | C-BS-TM-H1-4 | Basic Sat Amp | DS9F | 0 | DS9M | 0 | - | TBD Sat Amp | KAGRA TBD | 0 | 0 | 0 | 0 | 0 | 0 | 0 | 0 | 0 | 0 | 0 | 0 | 0 | 0 | 0 | 0 | 0 | KAGRA
[11 empty] | 0 | 0 | 0 | 0 | 0 | 0 | 0 | 0 | 0 | 0 | 0 | 0 | 0 | 0 | 0 | 0 | 0
TM | H2 | C-BS-TM-H2-0 | OSEM TM-BF | DM9M | 1 | DS9M | 1 | PTFE | 2 |  | 2 | 0 | 0 | 0 | 1 | 0 | 1 | 0 | 0 | 0 | 0 | 0 | 0 | 0 | 0 | 0 | 0 | OSEM TM
TM | H2 | C-BS-TM-H2-1 | BF-PI | DS9F | 1 | DS9M | 1 | PTFE | 4.5 |  | 4.5 | 0 | 0 | 0 | 0 | 0 | 1 | 1 | 0 | 0 | 0 | 0 | 0 | 0 | 0 | 0 | 0 | BF-PI
TM | H2 | C-BS-TM-H2-2 | PI-Flange | DS9F | 1 | DS9F | 1 | PTFE | 1 |  | 1 | 0 | 0 | 0 | 0 | 0 | 0 | 2 | 0 | 0 | 0 | 0 | 0 | 0 | 0 | 0 | 0 | PI-Flange
TM | H2 | F-BS-TM-H2 | Feedthrough | DS9M | 0 | DS9M | 0 | - | - | Feedthrough | 0 | 0 | 0 | 0 | 0 | 0 | 0 | 0 | 0 | 0 | 0 | 0 | 0 | 0 | 0 | 0 | 0 | (Flip)
TM | H2 | C-BS-TM-H2-3 | Anti-Feedthrough | DS9F IDC | 1 | DS9M IDC | 1 | Ribbon | 0.1 |  | 0 | 0 | 0.1 | 0 | 0 | 0 | 0 | 0 | 1 | 1 | 0 | 0 | 0 | 0 | 0 | 0 | 0 | AntiF
TM | H2 | C-BS-TM-H2-4 | Basic Sat Amp | DS9F | 0 | DS9M | 0 | - | TBD Sat Amp | KAGRA TBD | 0 | 0 | 0 | 0 | 0 | 0 | 0 | 0 | 0 | 0 | 0 | 0 | 0 | 0 | 0 | 0 | 0 | KAGRA
[11 empty] | 0 | 0 | 0 | 0 | 0 | 0 | 0 | 0 | 0 | 0 | 0 | 0 | 0 | 0 | 0 | 0 | 0
TM | H3 | C-BS-TM-H3-0 | OSEM TM-BF | DM9M | 1 | DS9M | 1 | PTFE | 2 |  | 2 | 0 | 0 | 0 | 1 | 0 | 1 | 0 | 0 | 0 | 0 | 0 | 0 | 0 | 0 | 0 | 0 | OSEM TM
TM | H3 | C-BS-TM-H3-1 | BF-PI | DS9F | 1 | DS9M | 1 | PTFE | 4.5 |  | 4.5 | 0 | 0 | 0 | 0 | 0 | 1 | 1 | 0 | 0 | 0 | 0 | 0 | 0 | 0 | 0 | 0 | BF-PI
TM | H3 | C-BS-TM-H3-2 | PI-Flange | DS9F | 1 | DS9F | 1 | PTFE | 1 |  | 1 | 0 | 0 | 0 | 0 | 0 | 0 | 2 | 0 | 0 | 0 | 0 | 0 | 0 | 0 | 0 | 0 | PI-Flange
TM | H3 | F-BS-TM-H3 | Feedthrough | DS9M | 0 | DS9M | 0 | - | - | Feedthrough | 0 | 0 | 0 | 0 | 0 | 0 | 0 | 0 | 0 | 0 | 0 | 0 | 0 | 0 | 0 | 0 | 0 | (Flip)
TM | H3 | C-BS-TM-H3-3 | Anti-Feedthrough | DS9F IDC | 1 | DS9M IDC | 1 | Ribbon | 0.1 |  | 0 | 0 | 0.1 | 0 | 0 | 0 | 0 | 0 | 1 | 1 | 0 | 0 | 0 | 0 | 0 | 0 | 0 | AntiF
TM | H3 | C-BS-TM-H3-4 | Basic Sat Amp | DS9F | 0 | DS9M | 0 | - | TBD Sat Amp | KAGRA TBD | 0 | 0 | 0 | 0 | 0 | 0 | 0 | 0 | 0 | 0 | 0 | 0 | 0 | 0 | 0 | 0 | 0 | KAGRA
[11 empty] | 0 | 0 | 0 | 0 | 0 | 0 | 0 | 0 | 0 | 0 | 0 | 0 | 0 | 0 | 0 | 0 | 0
TM | H4 | C-BS-TM-H4-0 | OSEM TM-BF | DM9M | 1 | DS9M | 1 | PTFE | 2 |  | 2 | 0 | 0 | 0 | 1 | 0 | 1 | 0 | 0 | 0 | 0 | 0 | 0 | 0 | 0 | 0 | 0 | OSEM TM
TM | H4 | C-BS-TM-H4-1 | BF-PI | DS9F | 1 | DS9M | 1 | PTFE | 4.5 |  | 4.5 | 0 | 0 | 0 | 0 | 0 | 1 | 1 | 0 | 0 | 0 | 0 | 0 | 0 | 0 | 0 | 0 | BF-PI
TM | H4 | C-BS-TM-H4-2 | PI-Flange | DS9F | 1 | DS9F | 1 | PTFE | 1 |  | 1 | 0 | 0 | 0 | 0 | 0 | 0 | 2 | 0 | 0 | 0 | 0 | 0 | 0 | 0 | 0 | 0 | PI-Flange
TM | H4 | F-BS-TM-H4 | Feedthrough | DS9M | 0 | DS9M | 0 | - | - | Feedthrough | 0 | 0 | 0 | 0 | 0 | 0 | 0 | 0 | 0 | 0 | 0 | 0 | 0 | 0 | 0 | 0 | 0 | (Flip)
TM | H4 | C-BS-TM-H4-3 | Anti-Feedthrough | DS9F IDC | 1 | DS9M IDC | 1 | Ribbon | 0.1 |  | 0 | 0 | 0.1 | 0 | 0 | 0 | 0 | 0 | 1 | 1 | 0 | 0 | 0 | 0 | 0 | 0 | 0 | AntiF
TM | H4 | C-BS-TM-H4-4 | Basic Sat Amp | DS9F | 0 | DS9M | 0 | - | TBD Sat Amp | KAGRA TBD | 0 | 0 | 0 | 0 | 0 | 0 | 0 | 0 | 0 | 0 | 0 | 0 | 0 | 0 | 0 | 0 | 0 | KAGRA
[11 empty] | 0 | 0 | 0 | 0 | 0 | 0 | 0 | 0 | 0 | 0 | 0 | 0 | 0 | 0 | 0 | 0 | 0
IM | H1 | C-BS-IM-H1-0 | OSEM IM-BF | DM9M | 1 | DS9M | 1 | PTFE | 1 |  | 1 | 0 | 0 | 0 | 1 | 0 | 1 | 0 | 0 | 0 | 0 | 0 | 0 | 0 | 0 | 0 | 0 | OSEM IM
IM | H1 | C-BS-IM-H1-1 | BF-PI | DS9F | 1 | DS9M | 1 | PTFE | 4.5 |  | 4.5 | 0 | 0 | 0 | 0 | 0 | 1 | 1 | 0 | 0 | 0 | 0 | 0 | 0 | 0 | 0 | 0 | BF-PI
IM | H1 | C-BS-IM-H1-3 | PI-Flange | DS9F | 1 | DS9F | 1 | PTFE | 1 |  | 1 | 0 | 0 | 0 | 0 | 0 | 0 | 2 | 0 | 0 | 0 | 0 | 0 | 0 | 0 | 0 | 0 | PI-Flange
IM | H1 | F-BS-IM-H1 | Feedthrough | DS9M | 0 | DS9M | 0 | - | - | Feedthrough | 0 | 0 | 0 | 0 | 0 | 0 | 0 | 0 | 0 | 0 | 0 | 0 | 0 | 0 | 0 | 0 | 0 | (Flip)
IM | H1 | C-BS-IM-H1-3 | Anti-Feedthrough | DS9F IDC | 1 | DS9M IDC | 1 | Ribbon | 0.1 |  | 0 | 0 | 0.1 | 0 | 0 | 0 | 0 | 0 | 1 | 1 | 0 | 0 | 0 | 0 | 0 | 0 | 0 | AntiF
IM | H1 | C-BS-IM-H1-4 | Basic Sat Amp | DS9F | 0 | DS9M | 0 | - | TBD Sat Amp | KAGRA TBD | 0 | 0 | 0 | 0 | 0 | 0 | 0 | 0 | 0 | 0 | 0 | 0 | 0 | 0 | 0 | 0 | 0 | KAGRA
[11 empty] | 0 | 0 | 0 | 0 | 0 | 0 | 0 | 0 | 0 | 0 | 0 | 0 | 0 | 0 | 0 | 0 | 0
IM | H2 | C-BS-IM-H2-0 | OSEM IM-BF | DM9M | 1 | DS9M | 1 | PTFE | 1 |  | 1 | 0 | 0 | 0 | 1 | 0 | 1 | 0 | 0 | 0 | 0 | 0 | 0 | 0 | 0 | 0 | 0 | OSEM IM
IM | H2 | C-BS-IM-H2-1 | BF-PI | DS9F | 1 | DS9M | 1 | PTFE | 4.5 |  | 4.5 | 0 | 0 | 0 | 0 | 0 | 1 | 1 | 0 | 0 | 0 | 0 | 0 | 0 | 0 | 0 | 0 | BF-PI
IM | H2 | C-BS-IM-H2-3 | PI-Flange | DS9F | 1 | DS9F | 1 | PTFE | 1 |  | 1 | 0 | 0 | 0 | 0 | 0 | 0 | 2 | 0 | 0 | 0 | 0 | 0 | 0 | 0 | 0 | 0 | PI-Flange
IM | H2 | F-BS-IM-H2 | Feedthrough | DS9M | 0 | DS9M | 0 | - | - | Feedthrough | 0 | 0 | 0 | 0 | 0 | 0 | 0 | 0 | 0 | 0 | 0 | 0 | 0 | 0 | 0 | 0 | 0 | (Flip)
IM | H2 | C-BS-IM-H2-3 | Anti-Feedthrough | DS9F IDC | 1 | DS9M IDC | 1 | Ribbon | 0.1 |  | 0 | 0 | 0.1 | 0 | 0 | 0 | 0 | 0 | 1 | 1 | 0 | 0 | 0 | 0 | 0 | 0 | 0 | AntiF
IM | H2 | C-BS-IM-H2-4 | Basic Sat Amp | DS9F | 0 | DS9M | 0 | - | TBD Sat Amp | KAGRA TBD | 0 | 0 | 0 | 0 | 0 | 0 | 0 | 0 | 0 | 0 | 0 | 0 | 0 | 0 | 0 | 0 | 0 | KAGRA
[11 empty] | 0 | 0 | 0 | 0 | 0 | 0 | 0 | 0 | 0 | 0 | 0 | 0 | 0 | 0 | 0 | 0 | 0
IM | H3 | C-BS-IM-H3-0 | OSEM IM-BF | DM9M | 1 | DS9M | 1 | PTFE | 1 |  | 1 | 0 | 0 | 0 | 1 | 0 | 1 | 0 | 0 | 0 | 0 | 0 | 0 | 0 | 0 | 0 | 0 | OSEM IM
IM | H3 | C-BS-IM-H3-1 | BF-PI | DS9F | 1 | DS9M | 1 | PTFE | 4.5 |  | 4.5 | 0 | 0 | 0 | 0 | 0 | 1 | 1 | 0 | 0 | 0 | 0 | 0 | 0 | 0 | 0 | 0 | BF-PI
IM | H3 | C-BS-IM-H3-3 | PI-Flange | DS9F | 1 | DS9F | 1 | PTFE | 1 |  | 1 | 0 | 0 | 0 | 0 | 0 | 0 | 2 | 0 | 0 | 0 | 0 | 0 | 0 | 0 | 0 | 0 | PI-Flange
IM | H3 | F-BS-IM-H3 | Feedthrough | DS9M | 0 | DS9M | 0 | - | - | Feedthrough | 0 | 0 | 0 | 0 | 0 | 0 | 0 | 0 | 0 | 0 | 0 | 0 | 0 | 0 | 0 | 0 | 0 | (Flip)
IM | H3 | C-BS-IM-H3-3 | Anti-Feedthrough | DS9F IDC | 1 | DS9M IDC | 1 | Ribbon | 0.1 |  | 0 | 0 | 0.1 | 0 | 0 | 0 | 0 | 0 | 1 | 1 | 0 | 0 | 0 | 0 | 0 | 0 | 0 | AntiF
IM | H3 | C-BS-IM-H3-4 | Basic Sat Amp | DS9F | 0 | DS9M | 0 | - | TBD Sat Amp | KAGRA TBD | 0 | 0 | 0 | 0 | 0 | 0 | 0 | 0 | 0 | 0 | 0 | 0 | 0 | 0 | 0 | 0 | 0 | KAGRA
[11 empty] | 0 | 0 | 0 | 0 | 0 | 0 | 0 | 0 | 0 | 0 | 0 | 0 | 0 | 0 | 0 | 0 | 0
IM | V1 | C-BS-IM-V1-0 | OSEM IM-BF | DM9M | 1 | DS9M | 1 | PTFE | 1 |  | 1 | 0 | 0 | 0 | 1 | 0 | 1 | 0 | 0 | 0 | 0 | 0 | 0 | 0 | 0 | 0 | 0 | OSEM IM
IM | V1 | C-BS-IM-V1-1 | BF-PI | DS9F | 1 | DS9M | 1 | PTFE | 4.5 |  | 4.5 | 0 | 0 | 0 | 0 | 0 | 1 | 1 | 0 | 0 | 0 | 0 | 0 | 0 | 0 | 0 | 0 | BF-PI
IM | V1 | C-BS-IM-V1-3 | PI-Flange | DS9F | 1 | DS9F | 1 | PTFE | 1 |  | 1 | 0 | 0 | 0 | 0 | 0 | 0 | 2 | 0 | 0 | 0 | 0 | 0 | 0 | 0 | 0 | 0 | PI-Flange
IM | V1 | F-BS-IM-V1 | Feedthrough | DS9M | 0 | DS9M | 0 | - | - | Feedthrough | 0 | 0 | 0 | 0 | 0 | 0 | 0 | 0 | 0 | 0 | 0 | 0 | 0 | 0 | 0 | 0 | 0 | (Flip)
IM | V1 | C-BS-IM-V1-3 | Anti-Feedthrough | DS9F IDC | 1 | DS9M IDC | 1 | Ribbon | 0.1 |  | 0 | 0 | 0.1 | 0 | 0 | 0 | 0 | 0 | 1 | 1 | 0 | 0 | 0 | 0 | 0 | 0 | 0 | AntiF
IM | V1 | C-BS-IM-V1-4 | Basic Sat Amp | DS9F | 0 | DS9M | 0 | - | TBD Sat Amp | KAGRA TBD | 0 | 0 | 0 | 0 | 0 | 0 | 0 | 0 | 0 | 0 | 0 | 0 | 0 | 0 | 0 | 0 | 0 | KAGRA
[11 empty] | 0 | 0 | 0 | 0 | 0 | 0 | 0 | 0 | 0 | 0 | 0 | 0 | 0 | 0 | 0 | 0 | 0
IM | V2 | C-BS-IM-V2-0 | OSEM IM-BF | DM9M | 1 | DS9M | 1 | PTFE | 1 |  | 1 | 0 | 0 | 0 | 1 | 0 | 1 | 0 | 0 | 0 | 0 | 0 | 0 | 0 | 0 | 0 | 0 | OSEM IM
IM | V2 | C-BS-IM-V2-1 | BF-PI | DS9F | 1 | DS9M | 1 | PTFE | 4.5 |  | 4.5 | 0 | 0 | 0 | 0 | 0 | 1 | 1 | 0 | 0 | 0 | 0 | 0 | 0 | 0 | 0 | 0 | BF-PI
IM | V2 | C-BS-IM-V2-3 | PI-Flange | DS9F | 1 | DS9F | 1 | PTFE | 1 |  | 1 | 0 | 0 | 0 | 0 | 0 | 0 | 2 | 0 | 0 | 0 | 0 | 0 | 0 | 0 | 0 | 0 | PI-Flange
IM | V2 | F-BS-IM-V2 | Feedthrough | DS9M | 0 | DS9M | 0 | - | - | Feedthrough | 0 | 0 | 0 | 0 | 0 | 0 | 0 | 0 | 0 | 0 | 0 | 0 | 0 | 0 | 0 | 0 | 0 | (Flip)
IM | V2 | C-BS-IM-V2-3 | Anti-Feedthrough | DS9F IDC | 1 | DS9M IDC | 1 | Ribbon | 0.1 |  | 0 | 0 | 0.1 | 0 | 0 | 0 | 0 | 0 | 1 | 1 | 0 | 0 | 0 | 0 | 0 | 0 | 0 | AntiF
IM | V2 | C-BS-IM-V2-4 | Basic Sat Amp | DS9F | 0 | DS9M | 0 | - | TBD Sat Amp | KAGRA TBD | 0 | 0 | 0 | 0 | 0 | 0 | 0 | 0 | 0 | 0 | 0 | 0 | 0 | 0 | 0 | 0 | 0 | KAGRA
[11 empty] | 0 | 0 | 0 | 0 | 0 | 0 | 0 | 0 | 0 | 0 | 0 | 0 | 0 | 0 | 0 | 0 | 0
IM | V3 | C-BS-IM-V3-0 | OSEM IM-BF | DM9M | 1 | DS9M | 1 | PTFE | 1 |  | 1 | 0 | 0 | 0 | 1 | 0 | 1 | 0 | 0 | 0 | 0 | 0 | 0 | 0 | 0 | 0 | 0 | OSEM IM
IM | V3 | C-BS-IM-V3-1 | BF-PI | DS9F | 1 | DS9M | 1 | PTFE | 4.5 |  | 4.5 | 0 | 0 | 0 | 0 | 0 | 1 | 1 | 0 | 0 | 0 | 0 | 0 | 0 | 0 | 0 | 0 | BF-PI
IM | V3 | C-BS-IM-V3-3 | PI-Flange | DS9F | 1 | DS9F | 1 | PTFE | 1 |  | 1 | 0 | 0 | 0 | 0 | 0 | 0 | 2 | 0 | 0 | 0 | 0 | 0 | 0 | 0 | 0 | 0 | PI-Flange
IM | V3 | F-BS-IM-V3 | Feedthrough | DS9M | 0 | DS9M | 0 | - | - | Feedthrough | 0 | 0 | 0 | 0 | 0 | 0 | 0 | 0 | 0 | 0 | 0 | 0 | 0 | 0 | 0 | 0 | 0 | (Flip)
IM | V3 | C-BS-IM-V3-3 | Anti-Feedthrough | DS9F IDC | 1 | DS9M IDC | 1 | Ribbon | 0.1 |  | 0 | 0 | 0.1 | 0 | 0 | 0 | 0 | 0 | 1 | 1 | 0 | 0 | 0 | 0 | 0 | 0 | 0 | AntiF
IM | V3 | C-BS-IM-V3-4 | Basic Sat Amp | DS9F | 0 | DS9M | 0 | - | TBD Sat Amp | KAGRA TBD | 0 | 0 | 0 | 0 | 0 | 0 | 0 | 0 | 0 | 0 | 0 | 0 | 0 | 0 | 0 | 0 | 0 | KAGRA
[11 empty] | 0 | 0 | 0 | 0 | 0 | 0 | 0 | 0 | 0 | 0 | 0 | 0 | 0 | 0 | 0 | 0 | 0
IM | PP | C-BS-IM-PP/PR-0 | Pico Double | PDF | 4 | DS9M | 1 | ??? | 1 |  | 0 | 0 | 0 | 0 | 0 | 0 | 1 | 0 | 0 | 0 | 0 | 4 | 0 | 0 | 0 | 0 | 0
IM | PP | C-BS-IM-PP/PR-1 | BF-PI | DS9F | 1 | DS9M | 1 | Kapton | 4.5 |  | 0 | 4.5 | 0 | 0 | 0 | 0 | 1 | 1 | 0 | 0 | 0 | 0 | 0 | 0 | 0 | 0 | 0
IM | PP/PR | C-BS-IM-PP/PR-2 | PI-Flange | DS9F | 1 | DS9F | 1 | Kapton | 1 |  | 0 | 1 | 0 | 0 | 0 | 0 | 0 | 2 | 0 | 0 | 0 | 0 | 0 | 0 | 0 | 0 | 0 | Triple
IM | PP/PR | F-BS-IM-PP/PR | Feedthrough | DS9M | 0 | DS9M | 0 | - | - | Feedthrough | 0 | 0 | 0 | 0 | 0 | 0 | 0 | 0 | 0 | 0 | 0 | 0 | 0 | 0 | 0 | 0 | 0 | (Flip)
IM | PP/PR | C-BS-IM-PP/PR-3 | Anti-Feedthrough | DS9F IDC | 1 | DS9M IDC | 1 | Ribbon | 0.1 |  | 0 | 0 | 0.1 | 0 | 0 | 0 | 0 | 0 | 1 | 1 | 0 | 0 | 0 | 0 | 0 | 0 | 0 | Triple
IM | PP/PR | C-BS-IM-PP/PR-4 | Basic Rack | DS9F | 0 | DS9M | 0 | - | TBD Rack | KAGRA TBD | 0 | 0 | 0 | 0 | 0 | 0 | 0 | 0 | 0 | 0 | 0 | 0 | 0 | 0 | 0 | 0 | 0
IM | PP | C-BS-IM-PP/PR-5 | Pico Splitter Double | DS9F | 1 | RJ22M | 2 | RJ22 | 0.1 |  | 0 | 0 | 0 | 0.1 | 0 | 0 | 0 | 1 | 0 | 0 | 0 | 0 | 0 | 0 | 2 | 0 | 0 | See diagram
[11 empty] | 0 | 0 | 0 | 0 | 0 | 0 | 0 | 0 | 0 | 0 | 0 | 0 | 0 | 0 | 0 | 0 | 0
BF | LV | C-BS-BF-LV-0 | LVDT | ??? | ??? | DS9M | 1 | PTFE | 1 |  | 1 | 0 | 0 | 0 | 0 | 0 | 1 | 0 | 0 | 0 | 0 | 0 | 0 | 0 | 0 | 0 | 0
BF | LV | C-BS-BF-LV-1 | BF-PI | DS9F | 1 | DS9M | 1 | PTFE | 4.5 |  | 4.5 | 0 | 0 | 0 | 0 | 0 | 1 | 1 | 0 | 0 | 0 | 0 | 0 | 0 | 0 | 0 | 0
BF | LV | C-BS-BF-LV-2 | PI-Flange | DS9F | 1 | DS9F | 1 | PTFE | 1 |  | 1 | 0 | 0 | 0 | 0 | 0 | 0 | 2 | 0 | 0 | 0 | 0 | 0 | 0 | 0 | 0 | 0
BF | LV | F-BS-BF-LV | Feedthrough | DS9M | 0 | DS9M | 0 | - | - | Feedthrough | 0 | 0 | 0 | 0 | 0 | 0 | 0 | 0 | 0 | 0 | 0 | 0 | 0 | 0 | 0 | 0 | 0 | (Flip)
BF | LV | C-BS-BF-LV-3 | Anti-Feedthrough | DS9F IDC | 1 | DS9M IDC | 1 | Ribbon | 0.1 |  | 0 | 0 | 0.1 | 0 | 0 | 0 | 0 | 0 | 1 | 1 | 0 | 0 | 0 | 0 | 0 | 0 | 0 | Triple
BF | LV | C-BS-BF-LV-4 | Basic Rack | DS9F | 0 | DS9M | 0 | - | TBD Rack | KAGRA TBD | 0 | 0 | 0 | 0 | 0 | 0 | 0 | 0 | 0 | 0 | 0 | 0 | 0 | 0 | 0 | 0 | 0
[11 empty] | 0 | 0 | 0 | 0 | 0 | 0 | 0 | 0 | 0 | 0 | 0 | 0 | 0 | 0 | 0 | 0 | 0
BF | PP/PR/PY | C-BS-BF-PP/PR/PY-0 | Pico Triple | PDF | 6 | DS9M | 1 | ??? | 1 |  | 0 | 0 | 0 | 0 | 0 | 0 | 1 | 0 | 0 | 0 | 0 | 6 | 0 | 0 | 0 | 0 | 0
BF | PP/PR/PY | C-BS-BF-PP/PR/PY-1 | BF-PI | DS9F | 1 | DS9M | 1 | Kapton | 4.5 |  | 0 | 4.5 | 0 | 0 | 0 | 0 | 1 | 1 | 0 | 0 | 0 | 0 | 0 | 0 | 0 | 0 | 0
BF | PP/PR/PY | C-BS-BF-PP/PR/PY-2 | PI-Flange | DS9F | 1 | DS9M | 1 | Kapton | 1 |  | 0 | 1 | 0 | 0 | 0 | 0 | 1 | 1 | 0 | 0 | 0 | 0 | 0 | 0 | 0 | 0 | 0
BF | PP/PR/PY | F-BS-BF-PP/PR/PY | Feedthrough | DS9M | 0 | DS9M | 0 | - | - | Feedthrough | 0 | 0 | 0 | 0 | 0 | 0 | 0 | 0 | 0 | 0 | 0 | 0 | 0 | 0 | 0 | 0 | 0 | (Flip)
BF | PP/PR/PY | C-BS-BF-PP/PR/PY-3 | Anti-Feedthrough | DS9F | 1 | DS9M | 1 | Ribbon | 0.1 |  | 0 | 0 | 0.1 | 0 | 0 | 0 | 1 | 1 | 0 | 0 | 0 | 0 | 0 | 0 | 0 | 0 | 0 | Triple
BF | PP/PR/PY | C-BS-BF-PP/PR/PY-4 | Basic Rack | DS9F | 1 | DS9M | 1 | - | TBD Rack | KAGRA TBD | 0 | 0 | 0 | 0 | 0 | 0 | 1 | 1 | 0 | 0 | 0 | 0 | 0 | 0 | 0 | 0 | 0
BF | PP/PR/PY | C-BS-BF-PP/PR/PY-5 | Pico Splitter Triple | DS9F | 1 | RJ22M | 3 | RJ22 | 0.1 |  | 0 | 0 | 0 | 0.1 | 0 | 0 | 0 | 1 | 0 | 0 | 0 | 0 | 0 | 0 | 3 | 0 | 0
[11 empty] | 0 | 0 | 0 | 0 | 0 | 0 | 0 | 0 | 0 | 0 | 0 | 0 | 0 | 0 | 0 | 0 | 0
BF | SV | C-BS-BF-SV-0 | Stepper | PBM | 4 | DS9M | 1 | ??? | 1 |  | 0 | 0 | 0 | 0 | 0 | 0 | 1 | 0 | 0 | 0 | 0 | 0 | 4 | 0 | 0 | 0 | 0
BF | SV | C-BS-BF-SV-1 | BF-PI | DS9F | 1 | DS9M | 1 | Kapton | 4.5 |  | 0 | 4.5 | 0 | 0 | 0 | 0 | 1 | 1 | 0 | 0 | 0 | 0 | 0 | 0 | 0 | 0 | 0
BF | SV | C-BS-BF-SV-2 | PI-Flange | DS9F | 1 | DS9F | 1 | Kapton | 1 |  | 0 | 1 | 0 | 0 | 0 | 0 | 0 | 2 | 0 | 0 | 0 | 0 | 0 | 0 | 0 | 0 | 0 | Triple
BF | SV | F-BS-BF-SV | Feedthrough | DS9M | 0 | DS9M | 0 | - | - | Feedthrough | 0 | 0 | 0 | 0 | 0 | 0 | 0 | 0 | 0 | 0 | 0 | 0 | 0 | 0 | 0 | 0 | 0 | (Flip)
BF | SV | C-BS-BF-SV-3 | Anti-Feedthrough | DS9F IDC | 1 | DS9M IDC | 1 | Ribbon | 0.1 |  | 0 | 0 | 0.1 | 0 | 0 | 0 | 0 | 0 | 1 | 1 | 0 | 0 | 0 | 0 | 0 | 0 | 0 | Triple
BF | SV | C-BS-BF-SV-4 | Basic External | DS9F | 0 | DS9M | 0 | - | TBD Rack | KAGRA TBD | 0 | 0 | 0 | 0 | 0 | 0 | 0 | 0 | 0 | 0 | 0 | 0 | 0 | 0 | 0 | 0 | 0
BF | SV | C-BS-BF-SV-5 | Stepper Splitter | DS9F | 1 | CI01M | 1 | ??? | 0.1 |  | 0 | 0 | 0 | 0 | 0 | 0 | 0 | 1 | 0 | 0 | 0 | 0 | 0 | 0 | 0 | 1 | 0
[11 empty] | 0 | 0 | 0 | 0 | 0 | 0 | 0 | 0 | 0 | 0 | 0 | 0 | 0 | 0 | 0 | 0 | 0
SF | LV | C-BS-SF-LV-0 | LVDT | ??? | ??? | DS9M | 1 | ??? | 1 |  | 0 | 0 | 0 | 0 | 0 | 0 | 1 | 0 | 0 | 0 | 0 | 0 | 0 | 0 | 0 | 0 | 0
SF | LV | C-BS-SF-LV-1 | SF-PI | DS9F | 1 | DS9M | 1 | PTFE | 3.5 |  | 3.5 | 0 | 0 | 0 | 0 | 0 | 1 | 1 | 0 | 0 | 0 | 0 | 0 | 0 | 0 | 0 | 0
SF | LV | C-BS-SF-LV-2 | PI-Flange | DS9F | 1 | DS9F | 1 | PTFE | 1 |  | 1 | 0 | 0 | 0 | 0 | 0 | 0 | 2 | 0 | 0 | 0 | 0 | 0 | 0 | 0 | 0 | 0 | (Flip)
SF | LV | F-BS-SF-LV | Feedthrough | DS9M | 0 | DS9M | 0 | - | - | Feedthrough | 0 | 0 | 0 | 0 | 0 | 0 | 0 | 0 | 0 | 0 | 0 | 0 | 0 | 0 | 0 | 0 | 0 | Triple
SF | LV | C-BS-SF-LV-3 | Anti-Feedthrough | DS9F IDC | 1 | DS9M IDC | 1 | Ribbon | 0.1 |  | 0 | 0 | 0.1 | 0 | 0 | 0 | 0 | 0 | 1 | 1 | 0 | 0 | 0 | 0 | 0 | 0 | 0
SF | LV | C-BS-SF-LV-4 | Basic Rack | DS9F | 0 | DS9M | 0 | - | TBD Rack | KAGRA TBD | 0 | 0 | 0 | 0 | 0 | 0 | 0 | 0 | 0 | 0 | 0 | 0 | 0 | 0 | 0 | 0 | 0
[11 empty] | 0 | 0 | 0 | 0 | 0 | 0 | 0 | 0 | 0 | 0 | 0 | 0 | 0 | 0 | 0 | 0 | 0
SF | SV | C-BS-SF-SV-0 | Stepper | PBM | 4 | DS9M | 1 | ??? | 1 |  | 0 | 0 | 0 | 0 | 0 | 0 | 1 | 0 | 0 | 0 | 0 | 0 | 4 | 0 | 0 | 0 | 0
SF | SV | C-BS-SF-SV-1 | SF-PI | DS9F | 1 | DS9M | 1 | Kapton | 3.5 |  | 0 | 3.5 | 0 | 0 | 0 | 0 | 1 | 1 | 0 | 0 | 0 | 0 | 0 | 0 | 0 | 0 | 0
SF | SV | C-BS-SF-SV-2 | PI-Flange | DS9F | 1 | DS9F | 1 | Kapton | 1 |  | 0 | 1 | 0 | 0 | 0 | 0 | 0 | 2 | 0 | 0 | 0 | 0 | 0 | 0 | 0 | 0 | 0 | (Flip)
SF | SV | F-BS-SF-SV | Feedthrough | DS9M | 0 | DS9M | 0 | - | - | Feedthrough | 0 | 0 | 0 | 0 | 0 | 0 | 0 | 0 | 0 | 0 | 0 | 0 | 0 | 0 | 0 | 0 | 0 | Triple
SF | SV | C-BS-SF-SV-3 | Anti-Feedthrough | DS9F IDC | 1 | DS9M IDC | 1 | Ribbon | 0.1 |  | 0 | 0 | 0.1 | 0 | 0 | 0 | 0 | 0 | 1 | 1 | 0 | 0 | 0 | 0 | 0 | 0 | 0
SF | SV | C-BS-SF-SV-4 | Basic Rack | DS9F | 0 | DS9M | 0 | - | TBD Rack | KAGRA TBD | 0 | 0 | 0 | 0 | 0 | 0 | 0 | 0 | 0 | 0 | 0 | 0 | 0 | 0 | 0 | 0 | 0
SF | SV | C-BS-SF-SV-5 | Stepper Splitter | DS9F | 1 | CI01M | 1 | ??? | 0.1 |  | 0 | 0 | 0 | 0 | 0 | 0 | 0 | 1 | 0 | 0 | 0 | 0 | 0 | 0 | 0 | 1 | 0
[11 empty] | 0 | 0 | 0 | 0 | 0 | 0 | 0 | 0 | 0 | 0 | 0 | 0 | 0 | 0 | 0 | 0 | 0
PI | G1 | C-BS-SF-G1-0 | Adapter | 10-6 F | 1 | DS9M |  | PTFE | 0.1 |  | 0.1 | 0 | 0 | 0 | 0 | 0 | 0 | 0 | 0 | 0 | 0 | 0 | 0 | 0 | 0 | 0 | 1 | See diagram
PI | G1 | C-BS-SF-G1-1 | IP-PI | DS9F | 1 | DS9M | 1 | PTFE | 2 |  | 2 | 0 | 0 | 0 | 0 | 0 | 1 | 1 | 0 | 0 | 0 | 0 | 0 | 0 | 0 | 0 | 0
PI | G1 | C-BS-SF-G1-2 | PI-Flange | DS9F | 1 | DS9F | 1 | PTFE | 1 |  | 1 | 0 | 0 | 0 | 0 | 0 | 0 | 2 | 0 | 0 | 0 | 0 | 0 | 0 | 0 | 0 | 0 | Triple
PI | G1 | F-BS-SF-G1 | Feedthrough | DS9M | 0 | DS9M | 0 | Feedthrough |  | Feedthrough | 0 | 0 | 0 | 0 | 0 | 0 | 0 | 0 | 0 | 0 | 0 | 0 | 0 | 0 | 0 | 0 | 0 | (Flip)
PI | G1 | C-BS-SF-G1-3 | Anti-Feedthrough | DS9F IDC | 1 | DS9M IDC | 1 | Ribbon | 0.1 |  | 0 | 0 | 0.1 | 0 | 0 | 0 | 0 | 0 | 1 | 1 | 0 | 0 | 0 | 0 | 0 | 0 | 0 | Triple
PI | G1 | C-BS-SF-G1-4 | Basic Rack | DS9F | 0 | DS9M | 0 |  | TBD Rack | KAGRA TBD | 0 | 0 | 0 | 0 | 0 | 0 | 0 | 0 | 0 | 0 | 0 | 0 | 0 | 0 | 0 | 0 | 0
[11 empty] | 0 | 0 | 0 | 0 | 0 | 0 | 0 | 0 | 0 | 0 | 0 | 0 | 0 | 0 | 0 | 0 | 0
PI | G2 | C-BS-SF-G2-0 | Adapter | 10-6 F | 1 | DS9M |  | PTFE | 0.1 |  | 0.1 | 0 | 0 | 0 | 0 | 0 | 0 | 0 | 0 | 0 | 0 | 0 | 0 | 0 | 0 | 0 | 1 | See diagram
PI | G2 | C-BS-SF-G2-1 | IP-PI | DS9F | 1 | DS9M | 1 | PTFE | 2 |  | 2 | 0 | 0 | 0 | 0 | 0 | 1 | 1 | 0 | 0 | 0 | 0 | 0 | 0 | 0 | 0 | 0
PI | G2 | C-BS-SF-G2-2 | PI-Flange | DS9F | 1 | DS9F | 1 | PTFE | 0.1 |  | 0.1 | 0 | 0 | 0 | 0 | 0 | 0 | 2 | 0 | 0 | 0 | 0 | 0 | 0 | 0 | 0 | 0 | (Flip)
PI | G2 | F-BS-SF-G2 | Feedthrough | DS9M | 0 | DS9M | 0 | Feedthrough |  | Feedthrough | 0 | 0 | 0 | 0 | 0 | 0 | 0 | 0 | 0 | 0 | 0 | 0 | 0 | 0 | 0 | 0 | 0 | Triple
PI | G2 | C-BS-SF-G2-3 | Anti-Feedthrough | DS9F IDC | 1 | DS9M IDC | 1 | Ribbon | 0.1 |  | 0 | 0 | 0.1 | 0 | 0 | 0 | 0 | 0 | 1 | 1 | 0 | 0 | 0 | 0 | 0 | 0 | 0
PI | G2 | C-BS-SF-G2-4 | Basic Rack | DS9F | 0 | DS9M | 0 | - | TBD Rack | KAGRA TBD | 0 | 0 | 0 | 0 | 0 | 0 | 0 | 0 | 0 | 0 | 0 | 0 | 0 | 0 | 0 | 0 | 0
[11 empty] | 0 | 0 | 0 | 0 | 0 | 0 | 0 | 0 | 0 | 0 | 0 | 0 | 0 | 0 | 0 | 0 | 0
PI | G3 | C-BS-SF-G3-0 | Adapter | 10-6 F | 1 | DS9M |  | PTFE | 0.1 |  | 0.1 | 0 | 0 | 0 | 0 | 0 | 0 | 0 | 0 | 0 | 0 | 0 | 0 | 0 | 0 | 0 | 1 | See diagram
PI | G3 | C-BS-SF-G3-1 | IP-PI | DS9F | 1 | DS9M | 1 | PTFE | 2 |  | 2 | 0 | 0 | 0 | 0 | 0 | 1 | 1 | 0 | 0 | 0 | 0 | 0 | 0 | 0 | 0 | 0
PI | G3 | C-BS-SF-G3-2 | PI-Flange | DS9F | 1 | DS9F | 1 | PTFE | 1 |  | 1 | 0 | 0 | 0 | 0 | 0 | 0 | 2 | 0 | 0 | 0 | 0 | 0 | 0 | 0 | 0 | 0 | (Flip)
PI | G3 | F-BS-SF-G3 | Feedthrough | DS9M | 0 | DS9M | 0 | Feedthrough |  | Feedthrough | 0 | 0 | 0 | 0 | 0 | 0 | 0 | 0 | 0 | 0 | 0 | 0 | 0 | 0 | 0 | 0 | 0 | Triple
PI | G3 | C-BS-SF-G3-3 | Anti-Feedthrough | DS9F IDC | 1 | DS9M IDC | 1 | Ribbon | 0.1 |  | 0 | 0 | 0.1 | 0 | 0 | 0 | 0 | 0 | 1 | 1 | 0 | 0 | 0 | 0 | 0 | 0 | 0
PI | G3 | C-BS-SF-G3-4 | Basic Rack | DS9F | 0 | DS9M | 0 |  | TBD Rack | KAGRA TBD | 0 | 0 | 0 | 0 | 0 | 0 | 0 | 0 | 0 | 0 | 0 | 0 | 0 | 0 | 0 | 0 | 0
[11 empty] | 0 | 0 | 0 | 0 | 0 | 0 | 0 | 0 | 0 | 0 | 0 | 0 | 0 | 0 | 0 | 0 | 0
PI | L1 | C-BS-PI-L1-0 | LVDT | ??? | ??? | DS9M | 1 | PTFE | 1 |  | 1 | 0 | 0 | 0 | 0 | 0 | 1 | 0 | 0 | 0 | 0 | 0 | 0 | 0 | 0 | 0 | 0
PI | L1 | C-BS-PI-L1-1 | IP-PI | DS9F | 1 | DS9M | 1 | PTFE | 2 |  | 2 | 0 | 0 | 0 | 0 | 0 | 1 | 1 | 0 | 0 | 0 | 0 | 0 | 0 | 0 | 0 | 0 | (Flip)
PI | L1 | C-BS-PI-L1-2 | PI-Flange | DS9F | 1 | DS9F | 1 | PTFE | 1 |  | 1 | 0 | 0 | 0 | 0 | 0 | 0 | 2 | 0 | 0 | 0 | 0 | 0 | 0 | 0 | 0 | 0 | Triple
PI | L1 | F-BS-PI-L1 | Feedthrough | DS9M | 0 | DS9M | 0 | - | - | Feedthrough | 0 | 0 | 0 | 0 | 0 | 0 | 0 | 0 | 0 | 0 | 0 | 0 | 0 | 0 | 0 | 0 | 0
PI | L1 | C-BS-PI-L1-3 | Anti-Feedthrough | DS9F IDC | 1 | DS9M IDC | 1 | Ribbon | 0.1 |  | 0 | 0 | 0.1 | 0 | 0 | 0 | 0 | 0 | 1 | 1 | 0 | 0 | 0 | 0 | 0 | 0 | 0
PI | L1 | C-BS-PI-L1-4 | Basic Rack | DS9F | 0 | DS9M | 0 | - | TBD Rack | KAGRA TBD | 0 | 0 | 0 | 0 | 0 | 0 | 0 | 0 | 0 | 0 | 0 | 0 | 0 | 0 | 0 | 0 | 0
[11 empty] | 0 | 0 | 0 | 0 | 0 | 0 | 0 | 0 | 0 | 0 | 0 | 0 | 0 | 0 | 0 | 0 | 0
PI | L2 | C-BS-PI-L2-0 | LVDT | ??? | ??? | DS9M | 1 | PTFE | 1 |  | 1 | 0 | 0 | 0 | 0 | 0 | 1 | 0 | 0 | 0 | 0 | 0 | 0 | 0 | 0 | 0 | 0
PI | L2 | C-BS-PI-L2-1 | IP-PI | DS9F | 1 | DS9M | 1 | PTFE | 2 |  | 2 | 0 | 0 | 0 | 0 | 0 | 1 | 1 | 0 | 0 | 0 | 0 | 0 | 0 | 0 | 0 | 0 | (Flip)
PI | L2 | C-BS-PI-L2-2 | PI-Flange | DS9F | 1 | DS9F | 1 | PTFE | 1 |  | 1 | 0 | 0 | 0 | 0 | 0 | 0 | 2 | 0 | 0 | 0 | 0 | 0 | 0 | 0 | 0 | 0 | Triple
PI | L2 | F-BS-PI-L2 | Feedthrough | DS9M | 0 | DS9M | 0 | - | - | Feedthrough | 0 | 0 | 0 | 0 | 0 | 0 | 0 | 0 | 0 | 0 | 0 | 0 | 0 | 0 | 0 | 0 | 0
PI | L2 | C-BS-PI-L2-3 | Anti-Feedthrough | DS9F IDC | 1 | DS9M IDC | 1 | Ribbon | 0.1 |  | 0 | 0 | 0.1 | 0 | 0 | 0 | 0 | 0 | 1 | 1 | 0 | 0 | 0 | 0 | 0 | 0 | 0
PI | L2 | C-BS-PI-L2-4 | Basic Rack | DS9F | 0 | DS9M | 0 | - | TBD Rack | KAGRA TBD | 0 | 0 | 0 | 0 | 0 | 0 | 0 | 0 | 0 | 0 | 0 | 0 | 0 | 0 | 0 | 0 | 0
[11 empty] | 0 | 0 | 0 | 0 | 0 | 0 | 0 | 0 | 0 | 0 | 0 | 0 | 0 | 0 | 0 | 0 | 0
PI | L3 | C-BS-PI-L3-0 | LVDT | ??? | ??? | DS9M | 1 | PTFE | 1 | Ribbon | 1 | 0 | 0 | 0 | 0 | 0 | 1 | 0 | 0 | 0 | 0 | 0 | 0 | 0 | 0 | 0 | 0
PI | L3 | C-BS-PI-L3-1 | IP-PI | DS9F | 1 | DS9M | 1 | PTFE | 2 | Feedthrough | 2 | 0 | 0 | 0 | 0 | 0 | 1 | 1 | 0 | 0 | 0 | 0 | 0 | 0 | 0 | 0 | 0 | (Flip)
PI | L3 | C-BS-PI-L3-2 | PI-Flange | DS9F | 1 | DS9F | 1 | PTFE | 1 |  | 1 | 0 | 0 | 0 | 0 | 0 | 0 | 2 | 0 | 0 | 0 | 0 | 0 | 0 | 0 | 0 | 0 | Triple
PI | L3 | F-BS-PI-L3 | Feedthrough | DS9M | 0 | DS9M | 0 | - | - | KAGRA TBD | 0 | 0 | 0 | 0 | 0 | 0 | 0 | 0 | 0 | 0 | 0 | 0 | 0 | 0 | 0 | 0 | 0
PI | L3 | C-BS-PI-L3-3 | Anti-Feedthrough | DS9F IDC | 1 | DS9M IDC | 1 | Ribbon | 0.1 |  | 0 | 0 | 0.1 | 0 | 0 | 0 | 0 | 0 | 1 | 1 | 0 | 0 | 0 | 0 | 0 | 0 | 0
PI | L3 | C-BS-PI-L3-4 | Basic Rack | DS9F | 0 | DS9M | 0 | - | TBD Rack |  | 0 | 0 | 0 | 0 | 0 | 0 | 0 | 0 | 0 | 0 | 0 | 0 | 0 | 0 | 0 | 0 | 0
[11 empty] | 0 | 0 | 0 | 0 | 0 | 0 | 0 | 0 | 0 | 0 | 0 | 0 | 0 | 0 | 0 | 0 | 0
PI | LV | C-BS-PI-LV-0 | LVDT | ??? | ??? | DS9M | 1 | PTFE | 1 | Ribbon | 1 | 0 | 0 | 0 | 0 | 0 | 1 | 0 | 0 | 0 | 0 | 0 | 0 | 0 | 0 | 0 | 0
PI | LV | C-BS-PI-LV-1 | IP-PI | DS9F | 1 | DS9M | 1 | PTFE | 2 | Feedthrough | 2 | 0 | 0 | 0 | 0 | 0 | 1 | 1 | 0 | 0 | 0 | 0 | 0 | 0 | 0 | 0 | 0 | (Flip)
PI | LV | C-BS-PI-LV-2 | PI-Flange | DS9F | 1 | DS9F | 1 | PTFE | 1 |  | 1 | 0 | 0 | 0 | 0 | 0 | 0 | 2 | 0 | 0 | 0 | 0 | 0 | 0 | 0 | 0 | 0 | Triple
PI | LV | F-BS-PI-LV | Feedthrough | DS9M | 0 | DS9M | 0 | - | - | KAGRA TBD | 0 | 0 | 0 | 0 | 0 | 0 | 0 | 0 | 0 | 0 | 0 | 0 | 0 | 0 | 0 | 0 | 0
PI | LV | C-BS-PI-LV-3 | Anti-Feedthrough | DS9F IDC | 1 | DS9M IDC | 1 | Ribbon | 0.1 |  | 0 | 0 | 0.1 | 0 | 0 | 0 | 0 | 0 | 1 | 1 | 0 | 0 | 0 | 0 | 0 | 0 | 0
PI | LV | C-BS-PI-LV-4 | Basic Rack | DS9F | 0 | DS9M | 0 | - | TBD Rack |  | 0 | 0 | 0 | 0 | 0 | 0 | 0 | 0 | 0 | 0 | 0 | 0 | 0 | 0 | 0 | 0 | 0
[11 empty] | 0 | 0 | 0 | 0 | 0 | 0 | 0 | 0 | 0 | 0 | 0 | 0 | 0 | 0 | 0 | 0 | 0
PI | S1 | C-BS-PI-S1-0 | Stepper | PBM | 4 | DS9M | 1 | ??? | 1 |  | 0 | 0 | 0 | 0 | 0 | 0 | 1 | 0 | 0 | 0 | 0 | 0 | 4 | 0 | 0 | 0 | 0
PI | S1 | C-BS-PI-S1-1 | IP-PI | DS9F | 1 | DS9M | 1 | Kapton | 2 |  | 0 | 2 | 0 | 0 | 0 | 0 | 1 | 1 | 0 | 0 | 0 | 0 | 0 | 0 | 0 | 0 | 0 | (Flip)
PI | S1 | C-BS-PI-S1-2 | PI-Flange | DS9F | 1 | DS9F | 1 | Kapton | 1 |  | 0 | 1 | 0 | 0 | 0 | 0 | 0 | 2 | 0 | 0 | 0 | 0 | 0 | 0 | 0 | 0 | 0 | Triple
PI | S1 | F-BS-PI-S1 | Feedthrough | DS9M | 0 | DS9M | 0 | - | - | Feedthrough | 0 | 0 | 0 | 0 | 0 | 0 | 0 | 0 | 0 | 0 | 0 | 0 | 0 | 0 | 0 | 0 | 0
PI | S1 | C-BS-PI-S1-3 | Anti-Feedthrough | DS9F IDC | 1 | DS9M IDC | 1 | Ribbon | 0.1 |  | 0 | 0 | 0.1 | 0 | 0 | 0 | 0 | 0 | 1 | 1 | 0 | 0 | 0 | 0 | 0 | 0 | 0
PI | S1 | C-BS-PI-S1-4 | Basic Rack | DS9F | 0 | DS9M | 0 | - | TBD Rack | KAGRA TBD | 0 | 0 | 0 | 0 | 0 | 0 | 0 | 0 | 0 | 0 | 0 | 0 | 0 | 0 | 0 | 0 | 0
PI | S1 | C-BS-PI-S1-5 | Stepper Splitter | DS9F | 1 | CI01M | 1 | ??? | 0.1 |  | 0 | 0 | 0 | 0 | 0 | 0 | 0 | 1 | 0 | 0 | 0 | 0 | 0 | 0 | 0 | 1 | 0
[11 empty] | 0 | 0 | 0 | 0 | 0 | 0 | 0 | 0 | 0 | 0 | 0 | 0 | 0 | 0 | 0 | 0 | 0
PI | S2 | C-BS-PI-S2-0 | Stepper | PBM | 4 | DS9M | 1 | ??? | 1 |  | 0 | 0 | 0 | 0 | 0 | 0 | 1 | 0 | 0 | 0 | 0 | 0 | 4 | 0 | 0 | 0 | 0
PI | S2 | C-BS-PI-S2-1 | IP-PI | DS9F | 1 | DS9M | 1 | Kapton | 2 |  | 0 | 2 | 0 | 0 | 0 | 0 | 1 | 1 | 0 | 0 | 0 | 0 | 0 | 0 | 0 | 0 | 0 | (Flip)
PI | S2 | C-BS-PI-S2-2 | PI-Flange | DS9F | 1 | DS9F | 1 | Kapton | 1 |  | 0 | 1 | 0 | 0 | 0 | 0 | 0 | 2 | 0 | 0 | 0 | 0 | 0 | 0 | 0 | 0 | 0 | Triple
PI | S2 | F-BS-PI-S2 | Feedthrough | DS9M | 0 | DS9M | 0 | - | - | Feedthrough | 0 | 0 | 0 | 0 | 0 | 0 | 0 | 0 | 0 | 0 | 0 | 0 | 0 | 0 | 0 | 0 | 0
PI | S2 | C-BS-PI-S2-3 | Anti-Feedthrough | DS9F IDC | 1 | DS9M IDC | 1 | Ribbon | 0.1 |  | 0 | 0 | 0.1 | 0 | 0 | 0 | 0 | 0 | 1 | 1 | 0 | 0 | 0 | 0 | 0 | 0 | 0
PI | S2 | C-BS-PI-S2-4 | Basic Rack | DS9F | 0 | DS9M | 0 | - | TBD Rack | KAGRA TBD | 0 | 0 | 0 | 0 | 0 | 0 | 0 | 0 | 0 | 0 | 0 | 0 | 0 | 0 | 0 | 0 | 0
PI | S2 | C-BS-PI-S2-5 | Stepper Splitter | DS9F | 1 | CI01M | 1 | ??? | 0.1 |  | 0 | 0 | 0 | 0 | 0 | 0 | 0 | 1 | 0 | 0 | 0 | 0 | 0 | 0 | 0 | 1 | 0
[11 empty] | 0 | 0 | 0 | 0 | 0 | 0 | 0 | 0 | 0 | 0 | 0 | 0 | 0 | 0 | 0 | 0 | 0
PI | S3 | C-BS-PI-S3-0 | Stepper | PBM | 4 | DS9M | 1 | ??? | 1 |  | 0 | 0 | 0 | 0 | 0 | 0 | 1 | 0 | 0 | 0 | 0 | 0 | 4 | 0 | 0 | 0 | 0
PI | S3 | C-BS-PI-S3-1 | IP-PI | DS9F | 1 | DS9M | 1 | Kapton | 2 |  | 0 | 2 | 0 | 0 | 0 | 0 | 1 | 1 | 0 | 0 | 0 | 0 | 0 | 0 | 0 | 0 | 0 | (Flip)
PI | S3 | C-BS-PI-S3-2 | PI-Flange | DS9F | 1 | DS9F | 1 | Kapton | 1 |  | 0 | 1 | 0 | 0 | 0 | 0 | 0 | 2 | 0 | 0 | 0 | 0 | 0 | 0 | 0 | 0 | 0 | Triple
PI | S3 | F-BS-PI-S3 | Feedthrough | DS9M | 0 | DS9M | 0 | - | - | Feedthrough | 0 | 0 | 0 | 0 | 0 | 0 | 0 | 0 | 0 | 0 | 0 | 0 | 0 | 0 | 0 | 0 | 0
PI | S3 | C-BS-PI-S3-3 | Anti-Feedthrough | DS9F IDC | 1 | DS9M IDC | 1 | Ribbon | 0.1 |  | 0 | 0 | 0.1 | 0 | 0 | 0 | 0 | 0 | 1 | 1 | 0 | 0 | 0 | 0 | 0 | 0 | 0
PI | S3 | C-BS-PI-S3-4 | Basic Rack | DS9F | 0 | DS9M | 0 | - | TBD Rack | KAGRA TBD | 0 | 0 | 0 | 0 | 0 | 0 | 0 | 0 | 0 | 0 | 0 | 0 | 0 | 0 | 0 | 0 | 0
PI | S3 | C-BS-PI-S3-5 | Stepper Splitter | DS9F | 1 | CI01M | 1 | ??? | 0.1 |  | 0 | 0 | 0 | 0 | 0 | 0 | 0 | 1 | 0 | 0 | 0 | 0 | 0 | 0 | 0 | 1 | 0
[11 empty] | 0 | 0 | 0 | 0 | 0 | 0 | 0 | 0 | 0 | 0 | 0 | 0 | 0 | 0 | 0 | 0 | 0
PI | PY | C-BS-PI-PY-0 | Pico Single | PDF | 4 | DS9M | 1 | ??? | 1 |  | 0 | 0 | 0 | 0 | 0 | 0 | 1 | 0 | 0 | 0 | 0 | 4 | 0 | 0 | 0 | 0 | 0
PI | PY | C-BS-PI-PY-1 | IP-PI | DS9F | 1 | DS9M | 1 | Kapton | 2 |  | 0 | 2 | 0 | 0 | 0 | 0 | 1 | 1 | 0 | 0 | 0 | 0 | 0 | 0 | 0 | 0 | 0 | (Flip)
PI | PY | C-BS-PI-PY-2 | PI-Flange | DS9F | 1 | DS9F | 1 | Kapton | 1 |  | 0 | 1 | 0 | 0 | 0 | 0 | 0 | 2 | 0 | 0 | 0 | 0 | 0 | 0 | 0 | 0 | 0 | Triple
PI | PY | F-BS-PI-PY | Feedthrough | DS9M | 0 | DS9M | 0 | - | - | Feedthrough | 0 | 0 | 0 | 0 | 0 | 0 | 0 | 0 | 0 | 0 | 0 | 0 | 0 | 0 | 0 | 0 | 0
PI | PY | C-BS-PI-PY-3 | Anti-Feedthrough | DS9F IDC | 1 | DS9M IDC | 1 | Ribbon | 0.1 |  | 0 | 0 | 0.1 | 0 | 0 | 0 | 0 | 0 | 1 | 1 | 0 | 0 | 0 | 0 | 0 | 0 | 0 | See diagram
PI | PY | C-BS-PI-PY-4 | Basic Rack | DS9F | 0 | DS9M | 0 | - | TBD Rack | KAGRA TBD | 0 | 0 | 0 | 0 | 0 | 0 | 0 | 0 | 0 | 0 | 0 | 0 | 0 | 0 | 0 | 0 | 0
PI | PY | C-BS-PI-PY-5 | Pico Splitter Double | DS9F | 1 | RJ22M | 2 | RJ22 | 0.1 |  | 0 | 0 | 0 | 0.1 | 0 | 0 | 0 | 1 | 0 | 0 | 0 | 0 | 0 | 0 | 2 | 0 | 0
[11 empty] | PTFE | Kapton | Ribbon | RJ22 | DM9M | DM9F | DS9M | DS9F | DS9M IDC | DS9F IDC | PDM | PDF | PBM | PBF | RJ22M | CI01M | 10-6 F
[11 empty] | 104.4 | 33 | 2.7 | 0.2 | 10 | 0 | 54 | 89 | 26 | 26 | 0 | 14 | 20 | 0 | 5 | 5 | 3
Note on D19: V = in-Vacuum Cable E = External Cable A = Adapter Cable