## Notes
Notes:
Columns:
| Lvl | level in nesting hierarchy
| Type | see below for code
| Inventor Name | Name of part or assembly in Inventor
| Lvl 0 Qty | Number of payloads
| Lvl 1 Qty | Number of level 1 assemblies
| Lvl 2 Qty | Number of level 2 assemblies
| Lvl 3 Qty | Number of level 3 assemblies
| Lvl 4 Qty | Number of level 4 assemblies
| Tot Qty | Total quantity required
| PDF Name | Name of part in PDF drawing
| Material | Material
| Held Part | The part that the fastener holds.
| Part with Threads | The part that the fastener screws into.
| Mating Thread Material | The material of the part that the fasteners screws into
| Mating Thread Row # | The row number of the part that the fasteners screw into (for easy reference).
| File | The name of the PDF file with the part drawing.
| Notes | Notes
Types:
| A | Assembly
| M | Manufactured Part (only female threads for commercial fasteners)
| T | Threaded Part (male threads, or female threads for other parts)
| C | Commercial Item, e.g., Picomotor
| F | Fastener (Male, Threaded)
| N | Nut (Female, Threaded)
| W | Washer
| P | Pin
| PW | Piano Wire
| MW | Maraging Wire
| O | Optic

## Main
JGW-E1504443-v1 |  |  | PRx Suspension Parts and Fasteners
2015-06-08
See "Notes" sheet for explanation of columns
| Lvl | Type | Inventor Name | Lvl 0 Qty | Lvl 1 Qty | Lvl 2 Qty | Lvl 3 Qty | Lvl 4 Qty | Tot Qty | PDF Name | Material/Vent | Held Part | Part with Threads | Mating Thread Material | Mating Thread Row # | File | Notes
| 0 |  | payload_general_assembly | 1 |  |  |  |  | 1 | - | - |  |  |  |  | -
TM/RM | 1 | A | test_mass_assembly_v2 | 1 | 1 |  |  |  | 1 | - | - |  |  |  |  | 10300-Gr.13-Assembly B1A mirror-recoil mass.pdf
TM/RM | 2 | O | Part-2-mirror | 1 | 1 | 1 |  |  | 1 | (MIR) | (MIR) |  |  |  |  | (MIR)
TM/RM | 2 | M | Part-1-cilinder_recoil_mass_v2 | 1 | 1 | 1 |  |  | 1 | 424 | Ti Grade 5 |  |  |  |  | U00017_424.pdf
TM/RM | 2 | M | Part-3-back recoil mass_v3 | 1 | 1 | 1 |  |  | 1 | 426 | Ti Grade 5 |  |  |  |  | 10303-Gr.13-flange recoil mass.pdf
TM/RM | 2 | F | ISO 4762 M5 x 18 | 1 | 1 | 12 |  |  | 12 | - | AgSS/V | Part-3-back recoil mass_v3 | Part-1-cilinder_recoil_mass_v2 | Ti Grade 5 | 10
TM/RM | 2 | M | Part-4.1-large front recoil mass | 1 | 1 | 1 |  |  | 1 | 438 | Ti Grade 5 |  |  |  |  | U00028_438.pdf
TM/RM | 2 | F | ISO 4762 M5 x 40 | 1 | 1 | 12 |  |  | 12 | - | AgSS/V | Part-4.1-large front recoil mass | Part-1-cilinder_recoil_mass_v2 | Ti Grade 5 | 10
TM/RM | 2 | M | Part-19-damper_new | 1 | 1 | 1 |  |  | 1 | 427 | A6061 |  |  |  |  | U00013_427.pdf
TM/RM | 2 | F | ISO 4762 M5 x 12 | 1 | 1 | 2 |  |  | 2 | - | AgSS/V | Part-19-damper_new | Part-1-cilinder_recoil_mass_v2 | Ti Grade 5 | 10
TM/RM | 2 | T | (Fixing nut) | 1 | 1 | 1 |  |  | 1 | 632 | AgSS |  | (Support cone) | SUS304 | 19 | 10309-Gr.13-Damper mirror.pdf | Ordered as SUS304
TM/RM | 2 | T | (Fixing cone) | 1 | 1 | 1 |  |  | 1 | 633 | Bronze B14 |  | (Support cone) | SUS304 | 19 | 10309-Gr.13-Damper mirror.pdf
TM/RM | 2 | T | (Support cone) | 1 | 1 | 1 |  |  | 1 | 634 | SUS304 |  | (Support magnets) | S235JO | 20 | 10309-Gr.13-Damper mirror.pdf
TM/RM | 2 | T | (Support magnets) | 1 | 1 | 1 |  |  | 1 | 635 | S235JO |  | (Support cone) | SUS304 | 19 | 10309-Gr.13-Damper mirror.pdf | ferromagnetic
TM/RM | 2 | C | (damper wire) | 1 | 1 | 1 |  |  | 1 | - | ??? | [5 empty] | commercial W wire
TM/RM | 2 | M | Part-22-support_cables_on_mirror_new_v4 | 1 | 1 | 1 |  |  | 1 | 428 | SUS304 |  |  |  |  | U00029_428.pdf
TM/RM | 2 | F | DIN EN ISO 2009 M2.5 x 8 | 1 | 1 | 4 |  |  | 4 | - | AgSS/NV | Part-22-support_cables_on_mirror_new_v4 | UNI EN 24032 M2.5 | SS/? | 24
TM/RM | 2 | N | UNI EN 24032 M2.5 | 1 | 1 | 4 |  |  | 4 | - | SS/? |  | DIN EN ISO 2009 M2.5 x 8 | AgSS/NV | 23
TM/RM | 2 | A | osem_assembly (see below for breakdown) | 1 | 1 | 4 |  |  | 4 | - | -
TM/RM | 2 | F | ISO 4762 M5 x 20 | 1 | 1 | 12 |  |  | 12 | - | SS/V | osem_assembly | B-Part-62-cap | A6061 | 71 |  | separated out from OSEM
TM/RM | 2 | M | clamp_on_TM | 1 | 1 | 4 |  |  | 4 | ??? | PEEK |  |  |  |  | needs drawing | needs drawing
TM/RM | 2 | F | ISO 4762 M4 x 10 | 1 | 1 | 8 |  |  | 8 | - | AgSS/NV | clamp_on_TM | Part-3-back recoil mass_v3 | Ti Grade 5 | 11
Flag | 2 | M | Part-20-flag coil | 1 | 1 | 4 |  |  | 4 | 429 | A6061 |  |  |  |  | U00031_429.pdf
Flag | 2 | C | Part-21-small cilinder magnet | 1 | 1 | 4 |  |  | 4 | - | ???
TM/RM | 2 | A | Assembly_front_ball_screw_recycler | 1 | 1 | 4 |  |  | 4 | - | - |  |  |  |  | - | actually on back!
TM/RM | 3 | T | Part-25-Front screw recoil mirror with ball | 1 | 1 | 4 | 1 |  | 4 | 439 | SUS304 |  | Part-3-back recoil mass_v3 | Ti Grade 5 | 11 | TBD (being redesigned)
TM/RM | 3 | M | Part-18-sphere | 1 | 1 | 4 | 1 |  | 4 | 385 | Silica |  |  |  |  | TBD (being redesigned)
TM/RM | 2 | N | UNI EN 24032 M8 2 | 1 | 1 | 4 |  |  | 4 | - | AgSS |  | Part-25-Front screw recoil mirror with ball | SUS304 | 32
TM/RM | 2 | A | Assembly_extra_long_screw_ball | 1 | 1 | 4 |  |  | 4 | - | - |  |  |  |  | -
TM/RM | 3 | T | Part-26-extra long screw recycler | 1 | 1 | 4 | 1 |  | 4 | 432 | SUS304 |  | Part-4.1-large front recoil mass | Ti Grade 5 | 13 | TBD (being redesigned)
TM/RM | 3 | M | Part-18-sphere | 1 | 1 | 4 | 1 |  | 4 | 385 | Silica |  |  |  |  | TBD (being redesigned)
TM/RM | 2 | N | UNI EN 24032 M8 2 | 1 | 1 | 5 |  |  | 5 | - | AgSS | (lock nut) | Assembly_screw_ball_recycler | SUS304 | 39
TM/RM | 2 | A | Assembly_screw_ball_recycler | 1 | 1 | 5 |  |  | 5 | - | SUS304 |  |  |  |  | -
TM/RM | 3 | T | Part-12-Screw with ball | 1 | 1 | 5 | 1 |  | 5 | 430 | SUS304 |  | Part-1-cilinder_recoil_mass_v2 | Ti Grade 5 | 10 | TBD (being redesigned)
TM/RM | 3 | M | Part-18-sphere | 1 | 1 | 5 | 1 |  | 5 | 385 | Silica |  |  |  |  | TBD (being redesigned)
TM/RM | 2 | N | UNI EN 24032 M8 2 | 1 | 1 | 5 |  |  | 5 | - | AgSS | (lock nut) | Assembly_screw_ball_recycler | SUS304 | 39
TM/RM | 2 | M | (Safety spacer) | 1 | 1 | 13 |  |  | 13 | 431 | SUS304 |  |  |  |  | TBD (being redesigned)
TM/RM | 2 | M | wire_breaker_RM | 1 | 1 | 2 |  |  | 2 | 434 | SUS304 |  |  |  |  | U00015_434.pdf
TM/RM | 2 | M | clamp_wire_breaker_RM | 1 | 1 | 2 |  |  | 2 | 435 | SUS304 |  |  |  |  | U00032_435.pdf
TM/RM | 2 | F | ISO 4762 M3 x 8 | 1 | 1 | 4 |  |  | 4 | - | AgSS/NV | clamp_wire_breaker_RM | Part-1-cilinder_recoil_mass_v2 | Ti Grade 5 | 10
TM/RM | 2 | M | wire_clamp | 1 | 1 | 2 |  |  | 2 | 436 | SUS304 |  |  |  |  | U00016_436.pdf
TM/RM | 2 | F | ISO 4762 M3 x 8 | 1 | 1 | 2 |  |  | 2 | - | AgSS/NV | wire_clamp | Part-1-cilinder_recoil_mass_v2 | Ti Grade 5 | 10
TM/RM | 2 | PW | wire_pairs_TM_assembly | 1 | 1 | 2 |  |  | 2 | - | - |  |  |  |  | - | parts of wire loops
TM/RM | 2 | M | Part-27-counterweight_thick_new | 1 | 1 | 3 |  |  | 3 | F020 | SUS304 |  |  |  |  | F00020_F020.pdf
TM/RM | 2 | F | ISO 4762 M6 x 25 | 1 | 1 | 3 |  |  | 3 | - | AgSS/V | Part-27-counterweight_thick_new | Part-3-back recoil mass_v3 | Ti Grade 5 | 11
TM/RM | 2 | M | Part-27-counterweight_thick_new_bottom | 1 | 1 | 1 |  |  | 1 | F021 | SUS304 |  |  |  |  | F00021_F021.pdf
TM/RM | 2 | F | ISO 4762 M6 x 35 | 1 | 1 | 1 |  |  | 1 | - | AgSS/V | Part-27-counterweight_thick_new_bottom | Part-3-back recoil mass_v3 | Ti Grade 5 | 11
TM/RM | 2 | M | wire_breaker_prism | 1 | 1 | 2 |  |  | 2 | F013 | sapphire |  |  |  |  | F00013_F013.pdf
TM/RM | 2 | M | wire_breaker_secondary_metal | 1 | 1 | 2 |  |  | 2 | F014 | SUS304 |  |  |  |  | F00014_F014.pdf
TM/RM | 2 | - | wire_extension | 1 | 1 | 4 |  |  | 4 | - | - |  |  |  |  | - | parts of wire loops
TM/RM | 2 | F | ISO 4762 M6 x 20 | 1 | 1 | 1 |  |  | 1 | - | Ag | Part-19-damper_new | frontral_lock_aid | A6061 | 162
| 1 | A | intermediate_assembly | 1 | 1 |  |  |  | 1 | - | - |  |  |  |  | 10200-Gr.12-Recycler Intermediate-recoil mass.pdf
IM | 2 | A | intermediate_mass_new | 1 | 1 | 1 |  |  | 1 | - | - |  |  |  |  | 10201-Gr.12-intermediate mass.pdf
IM | 3 | M | B-Part-50-base internal box | 1 | 1 | 1 | 1 |  | 1 | 390 | A6061 |  |  |  |  | U00008_390.pdf
IM | 3 | M | B-Part-51-mass regulation centre of gravity | 1 | 1 | 1 | 1 |  | 1 | 510 | SUS304 |  |  |  |  | 10205-Gr.12-Bottom plate.pdf
IM | 3 | M | B-Part-51bis-mass regulation centre of gravity | 1 | 1 | 1 | 1 |  | 1 | 399 | SUS304 |  |  |  |  | 10205-Gr.12-Bottom plate.pdf
IM | 3 | C | Picomotor 8032-UHV | 1 | 1 | 1 | 2 |  | 2 | 380 | EN 6082 |  |  |  |  | 02_updated_drawings.pdf | support block
IM | 3 | A | Molla di compressione | 1 | 1 | 1 | 2 |  | 2 | - | -
IM | 4 | M | Molla di compressione1 | 1 | 1 | 1 | 2 | 1 | 2 | 407 | Harmonic SS |  |  |  |  | 10208-Gr.12-Varia details.pdf
IM | 3 | M | Part-20-security fixing | 1 | 1 | 1 | 4 |  | 4 | 400 | AISI 305 |  |  |  |  | 10208-Gr.12-Varia details.pdf | yes, 305, not 304
IM | 3 | W | Metric washers M3 | 1 | 1 | 1 | 8 |  | 8 | - | SS | [5 empty] | order spares for possible extra thickness
IM | 3 | F | ISO 4762 M3 x 10 | 1 | 1 | 1 | 4 |  | 4 | - | SS/NV | Part-20-security fixing | B-Part-61-intermediate floor | A6061 | 70
IM | 3 | F | ISO 4762 M3 x 10 | 1 | 1 | 1 | 4 |  | 4 | - | SS/NV | Part-20-security fixing | B-Part-50-base internal box | A6061 | 60
IM | 3 | M | B-Part-61-intermediate floor | 1 | 1 | 1 | 1 |  | 1 | 391 | A6061 |  |  |  |  | U00009_391.pdf
IM | 3 | M | B-Part-62-cap | 1 | 1 | 1 | 1 |  | 1 | 389 | A6061 |  |  |  |  | 10204-Gr.12-top plate.pdf
IM | 3 | F | ISO 4762 M5 x 16 | 1 | 1 | 1 | 4 |  | 4 | - | SS/V | B-Part-62-cap | B-Part-52bis-side_1_internal_box_new | A6061 | 145
IM | 3 | F | ISO 4762 M5 x 16 | 1 | 1 | 1 | 4 |  | 4 | - | SS/V | B-Part-62-cap | B-Part-52-side_1_internal_box_new | A6061 | 142
IM | 3 | F | ISO 4762 M5 x 16 | 1 | 1 | 1 | 2 |  | 2 | - | SS/V | B-Part-62-cap | B-Part-53-side_2_internal_box_new | A6061 | 108
IM | 3 | F | ISO 4762 M5 x 16 | 1 | 1 | 1 | 2 |  | 2 | - | SS/V | B-Part-62-cap | B-Part-53bis-side_2_internal_box_new | A6061 | 117
IM | 3 | A | Assembly flag intermediate mass | 1 | 1 | 1 | 6 |  | 6 | - | -
IM | 4 | M | B-Part-64-base magnet | 1 | 1 | 1 | 6 | 1 | 6 | 402 | PEEK 1000 |  |  |  |  | U00030_402.pdf
IM | 4 | C | B-Part-71-magnet | 1 | 1 | 1 | 6 | 1 | 6 | 403.1 | TBD |  |  |  |  | 10207-Gr.12-Varia details.pdf
IM | 4 | M | B-Part65-flag | 1 | 1 | 1 | 6 | 1 | 6 | 403 | A6061 |  |  |  |  | U00018_403.pdf | needs update
IM | 4 | F | ISO 4762 M3 x 10 | 1 | 1 | 1 | 3 | 3 | 9 | - | SS/NV | B-Part-64-base magnet | B-Part-62-cap | A6061 | 71
IM | 4 | F | ISO 4762 M3 x 10 | 1 | 1 | 1 | 1 | 3 | 3 | - | SS/NV | B-Part-64-base magnet | B-Part-52-side_1_internal_box_new | A6061 | 142
IM | 4 | F | ISO 4762 M3 x 10 | 1 | 1 | 1 | 1 | 3 | 3 | - | SS/NV | B-Part-64-base magnet | B-Part-52bis-side_1_internal_box_new | A6061 | 145
IM | 4 | F | ISO 4762 M3 x 10 | 1 | 1 | 1 | 1 | 3 | 3 | - | SS/NV | B-Part-64-base magnet | B-Part-53-side_2_internal_box_new | A6061 | 108
IM | 3 | M | Part-23-spacer spring | 1 | 1 | 1 | 2 |  | 2 | 407.1 | A6061 |  |  |  |  | 10208-Gr.12-Varia details.pdf
IM | 3 | N | Part-32-nut magnet's plate M12 x 1.25 | 1 | 1 | 1 | 1 |  | 1 |  | SS |  | hook_screw_v2 | SUS304 | 151 | 10309-Gr.13-Damper mirror.pdf
IM | 3 | M | Part-35-cone | 1 | 1 | 1 | 1 |  | 1 | 15488 | SUS304 |  |  |  |  | 10309-Gr.13-Damper mirror.pdf
IM | 3 | T | Part-33-nut for connection wire | 1 | 1 | 1 | 1 |  | 1 | 633 | Bronze B14 |  | hook_screw_v2 | SUS304 | 151 | 10309-Gr.13-Damper mirror.pdf
IM | 3 | M | Part-10028-wire-intermediate-bottom filter | 1 | 1 | 1 | 1 |  | 1 | 335 | Maraging |  |  |  |  | 10019-Gr.10-suspension wires.pdf
IM | 3 | M | mass_compensation_top_cavity | 1 | 1 | 1 | 2 |  | 2 | F001 | SUS304 |  |  |  |  | F00001_F001.pdf
IM | 3 | F | ISO 4762 M6 x 10 | 1 | 1 | 1 | 4 |  | 4 | - | AgSS/V | B-Part-61-intermediate floor | mass_compensation_top_cavity | SUS304 | 89
IM | 3 | M | clamp_on_fixed_compensation_mass | 1 | 1 | 1 | 2 |  | 2 | F034 | A6061 |  |  |  |  | F0034_F034.pdf
IM | 3 | F | ISO 4762 M3 x 16 | 1 | 1 | 1 | 6 |  | 6 | - | AgSS/NV | clamp_on_fixed_compensation_mass | mass_compensation_top_cavity | SUS304 | 89
IM | 3 | M | Clamp_on_IM | 1 | 1 | 1 | 7 |  | 7 | F005 | PEEK |  |  |  |  | F00005_F005.pdf
IM | 3 | F | ISO 4762 M3 x 12 | 1 | 1 | 1 | 14 |  | 14 | - | SS/NV | Clamp_on_IM | clamp_on_fixed_compensation_mass | A6061 | 91
IM | 3 | M | mass_compensation_bottom_cavity | 1 | 1 | 1 | 2 |  | 2 | F002 | SUS304 |  |  |  |  | F00002_F002.pdf
IM | 3 | F | ISO 4762 M6 x 25 | 1 | 1 | 1 | 4 |  | 4 | - | SS/? | mass_compensation_bottom_cavity | B-Part-50-base internal box | A6061 | 60
IM | 3 | M | support_upper_mass | 1 | 1 | 1 | 2 |  | 2 | F003 | PEEK |  |  |  |  | F00003_F003.pdf | upper "upper"
IM | 3 | F | ISO 4762 M2.5 x 4 | 1 | 1 | 1 | 8 |  | 8 | - | SS/? | B-Part-61-intermediate floor | support_upper_mass | PEEK | 97
IM | 3 | M | support_upper_mass | 1 | 1 | 1 | 4 |  | 4 | F003 | PEEK |  |  |  |  | F00003_F003.pdf | lower "upper"
IM | 3 | F | ISO 4762 M2.5 x 16 | 1 | 1 | 1 | 8 |  | 8 | - | SS/? | B-Part-50-base internal box | support_upper_mass | PEEK | 97
IM | 3 | M | B-Part-54-support picomotor_new | 1 | 1 | 1 | 2 |  | 2 | 380 | A6061 |  |  |  |  | U00002_380.pdf
IM | 3 | M | cable_clamp_base_bottom_cavity_v2 | 1 | 1 | 1 | 2 |  | 2 | ??? | A6061 |  |  |  |  | needs drawing | "bottom" in name but used at both top and bottom; needs drawing
IM | 3 | F | ISO 4762 M4 x 40 | 1 | 1 | 1 | 2 |  | 2 | - | SS/NV | cable_clamp_base_bottom_cavity_v2, B-Part-54-support picomotor_new | B-Part-50-base internal box | A6061 | 60 |  | top
IM | 3 | F | ISO 4762 M4 x 40 | 1 | 1 | 1 | 2 |  | 2 | - | SS/NV | cable_clamp_base_bottom_cavity_v2, B-Part-54-support picomotor_new | B-Part-61-intermediate floor | A6061 | 70 |  | bottom
IM | 3 | M | Clamp_on_IM | 1 | 1 | 1 | 6 |  | 6 | F005 | PEEK |  |  |  |  | F00005_F005.pdf
IM | 3 | F | ISO 4762 M3 x 12 | 1 | 1 | 1 | 12 |  | 12 | - | SS/NV | Clamp_on_IM | cable_clamp_base_bottom_cavity_v2 | A6061 | 102
IM | 3 | M | cable_wedge | 1 | 1 | 1 | 2 |  | 2 | ??? | PEEK |  |  |  |  | needs drawing | needs drawing
IM | 3 | M | B-Part-53-side_2_internal_box_new | 1 | 1 | 1 | 1 |  | 1 | 393 | A6061 |  |  |  |  | U00011_393.pdf
IM | 3 | F | ISO 4762 M5 x 16 | 1 | 1 | 1 | 3 |  | 3 | - | SS/V | B-Part-53-side_2_internal_box_new | B-Part-50-base internal box | A6061 | 60
IM | 3 | F | ISO 4762 M5 x 16 | 1 | 1 | 1 | 2 |  | 2 | - | SS/V | B-Part-53-side_2_internal_box_new | B-Part-61-intermediate floor | A6061 | 70
IM | 3 | F | ISO 4762 M5 x 16 | 1 | 1 | 1 | 2 |  | 2 | - | SS/V | B-Part-53-side_2_internal_box_new | B-Part-52bis-side_1_internal_box_new | A6061 | 145
IM | 3 | F | ISO 4762 M5 x 16 | 1 | 1 | 1 | 2 |  | 2 | - | SS/V | B-Part-53-side_2_internal_box_new | B-Part-52-side_1_internal_box_new | A6061 | 142
IM | 3 | M | Clamp_on_IM | 1 | 1 | 1 | 4 |  | 4 | F005 | PEEK |  |  |  |  | F00005_F005.pdf
IM | 3 | F | ISO 4762 M3 x 8 | 1 | 1 | 1 | 8 |  | 8 | - | SS/NV | Clamp_on_IM | B-Part-53-side_2_internal_box_new | A6061 | 108
IM | 3 | M | Clamp_on_IM | 1 | 1 | 1 | 4 |  | 4 | F005 | PEEK |  |  |  |  | F00005_F005.pdf
IM | 3 | F | ISO 4762 M3 x 8 | 1 | 1 | 1 | 8 |  | 8 | - | SS/NV | Clamp_on_IM | B-Part-53bis-side_2_internal_box_new | A6061 | 117
IM | 3 | M | B-Part-53bis-side_2_internal_box_new | 1 | 1 | 1 | 1 |  | 1 | 392 | A6061 |  |  |  |  | U00010_392.pdf
IM | 3 | F | ISO 4762 M5 x 16 | 1 | 1 | 1 | 3 |  | 3 | - | SS/V | B-Part-53bis-side_2_internal_box_new | B-Part-50-base internal box | A6061 | 60
IM | 3 | F | ISO 4762 M5 x 16 | 1 | 1 | 1 | 2 |  | 2 | - | SS/V | B-Part-53bis-side_2_internal_box_new | B-Part-61-intermediate floor | A6061 | 70
IM | 3 | F | ISO 4762 M5 x 16 | 1 | 1 | 1 | 2 |  | 2 | - | SS/V | B-Part-53bis-side_2_internal_box_new | B-Part-52bis-side_1_internal_box_new | A6061 | 145
IM | 3 | F | ISO 4762 M5 x 16 | 1 | 1 | 1 | 2 |  | 2 | - | SS/V | B-Part-53bis-side_2_internal_box_new | B-Part-52-side_1_internal_box_new | A6061 | 142
IM | 3 | A | clamp_assembly_new | 1 | 1 | 1 | 2 |  | 2 | - | -
IM | 4 | M | clamp_01_408_new | 1 | 1 | 1 | 2 | 1 | 2 | 408 | C40 |  |  |  |  | U00019_408.pdf
IM | 4 | F | ISO 4762 M6 x 35 | 1 | 1 | 1 | 1 | 2 | 2 | - | SS/? | clamp_01_408_new | B-Part-52-side_1_internal_box_new | A6061 | 142
IM | 4 | F | ISO 4762 M6 x 35 | 1 | 1 | 1 | 1 | 2 | 2 | - | SS/? | clamp_01_408_new | B-Part-52bis-side_1_internal_box_new | A6061 | 145
IM | 4 | F | ISO 4762 M6 x 16 | 1 | 1 | 1 | 1 | 2 | 2 | - | SS/? | clamp_01_408_new | B-Part-52-side_1_internal_box_new | A6061 | 142
IM | 4 | F | ISO 4762 M6 x 16 | 1 | 1 | 1 | 1 | 2 | 2 | - | SS/? | clamp_01_408_new | B-Part-52bis-side_1_internal_box_new | A6061 | 145
IM | 4 | P | pin 20 mm ISO 2338B | 1 | 1 | 1 | 1 | 2 | 2 | - | - | clamp_01_408_new | B-Part-52-side_1_internal_box_new
IM | 4 | P | pin 20 mm ISO 2338B | 1 | 1 | 1 | 1 | 2 | 2 | - | - | clamp_01_408_new | B-Part-52bis-side_1_internal_box_new
IM | 4 | M | clamp_05_411_new | 1 | 1 | 1 | 2 | 1 | 2 | 411 | C40 |  |  |  |  | U00022_411.pdf
IM | 4 | F | ISO 4762 M4 x 25 | 1 | 1 | 1 | 2 | 2 | 4 | - | AgSS/NV | clamp_05_411_new | clamp_01_408_new | C40 | 123
IM | 4 | W | spring washer M4 type A | 1 | 1 | 1 | 2 | 2 | 4 | - | SS | ISO 4762 M4 x 25, ISO 4762 M4 x 40
IM | 4 | P | pin 12 mm ISO 2338B | 1 | 1 | 1 | 2 | 4 | 8 | - | - | clamp_05_411_new | clamp_01_408_new
IM | 4 | M | clamp_02_412_new | 1 | 1 | 1 | 2 | 1 | 2 | 412 | C40 |  |  |  |  | U00023_412.pdf
IM | 4 | F | ISO 4762 M4 x 20 | 1 | 1 | 1 | 2 | 2 | 4 | - | AgSS/NV | clamp_05_411_new, ??? | clamp_01_408_new | C40 | 123
IM | 4 | W | spring washer M4 type A | 1 | 1 | 1 | 2 | 2 | 4 | - | SS | ISO 4762 M4 x 25, ISO 4762 M4 x 40
IM | 4 | P | pin 12 mm ISO 2338B | 1 | 1 | 1 | 2 | 4 | 8 | - | - | clamp_02_412_new | clamp_05_411_new
IM | 4 | M | clamp_04_409_new | 1 | 1 | 1 | 2 | 1 | 2 | 409 | C40 |  |  |  |  | U00021_409.pdf
IM | 4 | F | ISO 4762 M6 x 20 | 1 | 1 | 1 | 2 | 2 | 4 | - | AgSS/V | clamp_04_409_new | clamp_01_408_new | C40 | 123
IM | 4 | M | clamp_03_410_new | 1 | 1 | 1 | 2 | 1 | 2 | 410 | C40 |  |  |  |  | U00020_410.pdf
IM | 4 | F | ISO 4762 M6 x 16 | 1 | 1 | 1 | 2 | 2 | 4 | - | SS/? | clamp_01_408_new | B-Part-52-side_1_internal_box_new | A6061 | 142
IM | 3 | M | B-Part-52-side_1_internal_box_new | 1 | 1 | 1 | 1 |  | 1 | 395 | A6061 |  |  |  |  | U00026_395.pdf
IM | 3 | F | ISO 4762 M5 x 16 | 1 | 1 | 1 | 3 |  | 3 | - | SS/V | B-Part-52-side_1_internal_box_new | B-Part-50-base internal box | A6061 | 60
IM | 3 | F | ISO 4762 M5 x 16 | 1 | 1 | 1 | 2 |  | 2 | - | SS/V | B-Part-52-side_1_internal_box_new | B-Part-61-intermediate floor | A6061 | 70
IM | 3 | M | B-Part-52bis-side_1_internal_box_new | 1 | 1 | 1 | 1 |  | 1 | 394 | A6061 |  |  |  |  | U00027_394.pdf
IM | 3 | F | ISO 4762 M5 x 16 | 1 | 1 | 1 | 3 |  | 3 | - | SS/V | B-Part-52bis-side_1_internal_box_new | B-Part-50-base internal box | A6061 | 60
IM | 3 | F | ISO 4762 M5 x 16 | 1 | 1 | 1 | 2 |  | 2 | - | SS/V | B-Part-52bis-side_1_internal_box_new | B-Part-61-intermediate floor | A6061 | 70
IM | 3 | A | hook_assembly_v3 | 1 | 1 | 1 | 1 |  | 1 | - | -
IM | 4 | M | hook_internal_sleeve | 1 | 1 | 1 | 1 | 1 | 1 | F027 | SUS304 |  |  |  |  | F00027_F027.pdf | with F022&F023, replaces 404
IM | 4 | T | hook_nut_404_v3 | 1 | 1 | 1 | 1 | 1 | 1 | F022 | SUS304 |  | hook_screw_v2 | SUS304 | 151 | F00022_F022.pdf | with F023&F027, replaces 404
IM | 4 | T | hook_screw_v2 | 1 | 1 | 1 | 1 | 1 | 1 | F023 | SUS304 |  | hook_nut_404_v3 | SUS304 | 150 | F00023_F023.pdf | with F022&F027, replaces 404
IM | 3 | A | lock_internal_mass_assembly | 1 | 1 | 1 | 4 |  | 4 | - | -
IM | 4 | M | B-Part-82-locking internal mass | 1 | 1 | 1 | 4 | 1 | 4 | 401 | SUS304 |  |  |  |  | 10207-Gr.12-Varia details.pdf
IM | 3 | F | ISO 4762 M4 x 12 | 1 | 1 | 1 | 6 |  | 6 | - | SS/NV | B-Part-82-locking internal mass | B-Part-53-side_2_internal_box_new | A6061 | 108
IM | 3 | F | ISO 4762 M4 x 12 | 1 | 1 | 1 | 6 |  | 6 | - | SS/NV | B-Part-82-locking internal mass | B-Part-53bis-side_2_internal_box_new | A6061 | 117
IM | 3 | A | wires_pair_RM_assembly | 1 | 1 | 1 | 2 |  | 2 | - | -
IM | 4 | MW | Part-10-wire_MIR4_MIR | 1 | 1 | 1 | 2 | 2 | 4 | - | -
IM | 3 | M | Part-10001-nuovo clamp of security bar | 1 | 1 | 1 | 2 |  | 2 | 387 | A6061 |  |  |  |  | U00036_387.pdf
IM | 3 | F | ISO 4762 M6 x 12 | 1 | 1 | 1 | 4 |  | 4 | - | SS/? | Part-10001-nuovo clamp of security bar | B-Part-50-base internal box | A6061 | 60
IM | 3 | M | Part-10002-security-bar | 1 | 1 | 1 | 2 |  | 2 | 388 | A5052 |  |  |  |  | U00037_388.pdf
IM | 3 | F | ISO 4762 M6 x 12 | 1 | 1 | 1 | 4 |  | 4 | - | SS/? | Part-10002-security-bar | Part-10001-nuovo clamp of security bar | A6061 | 158
IM | 3 | M | frontral_lock_aid | 1 | 1 | 1 | 2 |  | 2 | F032 | A6061 |  |  |  |  | F0032_F032.pdf
IM | 3 | M | spacer_frontal_lock | 1 | 1 | 1 | 2 |  | 2 | F033 | A6061 |  |  |  |  | F0033_F033.pdf
IM | 3 | F | ISO 4762 M6 x 35 | 1 | 1 | 1 | 2 |  | 2 | - | SS/? | Part-10002-security-bar, frontral_lock_aid | Part-19-damper_new | A6061 | 15
IM | 3 | F | ISO 4762 M6 x 35 | 1 | 1 | 1 | 4 |  | 4 | - | SS/? | Part-10002-security-bar | frontral_lock_aid | A6061 | 162
IM | 3 | M | optional top trim weights, 5 mm | 1 | 1 | 1 | 4 |  | 4 | 396-v1 | SUS304 |  |  |  |  | U00026_396.pdf
IM | 3 | M | optional top trim weights, 4 mm | 1 | 1 | 1 | 4 |  | 4 | 396-v2 | SUS304 |  |  |  |  | U00026_396.pdf
IM | 3 | M | optional top trim weights, 2 mm | 1 | 1 | 1 | 4 |  | 4 | 396-v3 | SUS304 |  |  |  |  | U00026_396.pdf
IM | 3 | M | optional top trim weights, 1 mm | 1 | 1 | 1 | 4 |  | 4 | 396-v4 | SUS304 |  |  |  |  | U00026_396.pdf
IM | 3 | M | optional top trim weights, 0.5 mm | 1 | 1 | 1 | 4 |  | 4 | 396-v5 | SUS304 |  |  |  |  | U00026_396.pdf
IM | 3 | M | compensation_disc | 1 | 1 | 1 | 4 |  | 4 | ??? | SUS304??? |  |  |  |  | needs drawing | needs drawing
IM | 3 | F | ISO 4762 M6 x 30 | 1 | 1 | 1 | 4 |  | 4 | - | SS/? | compensation_disc | B-Part-62-cap | A6061 | 71 |  | length may change depending on number of discs used
IM | 3 | M | optional bottom trim weights, 6 mm | 1 | 1 | 1 | 4 |  | 4 | 339-v1 | SUS304 |  |  |  |  | U00035_339.pdf
IM | 3 | M | optional bottom trim weights, 4 mm | 1 | 1 | 1 | 4 |  | 4 | 339-v2 | SUS304 |  |  |  |  | U00035_339.pdf
IM | 3 | M | optional bottom trim weights, 2 mm | 1 | 1 | 1 | 4 |  | 4 | 339-v3 | SUS304 |  |  |  |  | U00035_339.pdf
IM | 3 | M | optional bottom trim weights, 1 mm | 1 | 1 | 1 | 4 |  | 4 | 339-v4 | SUS304 |  |  |  |  | U00035_339.pdf
IM | 3 | M | optional bottom trim weights, 0.5 mm | 1 | 1 | 1 | 4 |  | 4 | 339-v5 | SUS304 |  |  |  |  | U00035_339.pdf
IM | 3 | F | ISO 4762 M6 x 30 | 1 | 1 | 1 | 4 |  | 4 | - | SS/? | compensation_disc | B-Part-50-base internal box | A6061 | 60 |  | length may change depending on number of discs used
IRM | 2 | A | C-Assembly external box_new | 1 | 1 | 1 |  |  | 1 | - | - |  |  |  |  | U00003 IRM Assembly.pdf
IRM | 3 | M | C-Part-73-lateral1_new | 1 | 1 | 1 | 2 |  | 2 | 415 | A6061 |  |  |  |  | U00005_415.pdf
IRM | 3 | F | ISO 4762 M4 x 12 | 1 | 1 | 1 | 4 |  | 4 | - | SS/NV | C-Part-76-cover_external_box_new | C-Part-73-lateral1_new | A6061 | 180
IRM | 3 | M | C-Part-74-lateral2_new | 1 | 1 | 1 | 2 |  | 2 | 416 | A6061 |  |  |  |  | U00006_416.pdf
IRM | 3 | F | ISO 4762 M4 x 12 | 1 | 1 | 1 | 8 |  | 8 | - | SS/NV | C-Part-76-cover_external_box_new | C-Part-74-lateral2_new | A6061 | 182
IRM | 3 | F | ISO 4762 M4 x 12 | 1 | 1 | 1 | 12 |  | 12 | - | SS/NV | C-Part-73-lateral1_new | C-Part-74-lateral2_new | A6061 | 182
IRM | 3 | A | osem_new_with_individual_holder_IRM_lateral | 1 | 1 | 1 | 3 |  | 3 | - | -
IRM | 4 | M | osem_individual_holder_IRM | 1 | 1 | 1 | 3 | 1 | 3 | F004 | A6061 |  |  |  |  | F00004_F004.pdf
IRM | 4 | A | osem_assembly (see below for breakdown) | 1 | 1 | 1 | 3 | 1 | 3 | -
IRM | 4 | F | ISO 4762 M4 x 20 | 1 | 1 | 1 | 1 | 7 | 7 | - | SS/NV | osem_individual_holder_IRM | C-Part-73-lateral1_new | A6061 | 180
IRM | 4 | F | ISO 4762 M4 x 20 | 1 | 1 | 1 | 2 | 7 | 14 | - | SS/NV | osem_individual_holder_IRM | C-Part-74-lateral2_new | A6061 | 182
IRM | 4 | W | ISO 7089 4 - 140 HV | 1 | 1 | 1 | 3 | 7 | 21 | - | SS/?
IRM | 3 | M | C-Part-76-cover_external_box_new | 1 | 1 | 1 | 1 |  | 1 | 414 | A6061 |  |  |  |  | U00004_414.pdf
IRM | 4 | M | C-Part-89-hexagonal spider_new | 1 | 1 | 1 | 1 | 1 | 1 | 418 | SUS304 |  |  |  |  | U00007_418.pdf | being redesigned
IRM | 4 | T | pilar_spider_hexagon_v2 | 1 | 1 | 1 | 1 | 3 | 3 | F029 | A6061 |  | C-Part-76-cover_external_box_new | A6061 | 191 | F00029_F029.pdf | Al into Al!!!! May be redesigned.
IRM | 3 | M | cable_clamp_support | 1 | 1 | 1 | 3 |  | 3 | ??? | A6061
IRM | 3 | F | ISO 4762 M4 x 10 | 1 | 1 | 1 | 3 |  | 3 | - | SS/NV | cable_clamp_support | C-Part-73-lateral1_new | A6061 | 180
IRM | 3 | M | clamp_on_TM | 1 | 1 | 1 | 3 |  | 3 | ??? | PEEK
IRM | 3 | F | ISO 4762 M4 x 10 | 1 | 1 | 1 | 6 |  | 6 | - | SS/NV | clamp_on_TM | cable_clamp_support | A6061 | 194
IRM | 3 | A | blind_plate_side_assembly | 1 | 1 | 1 | 4 |  | 4 | - | -
IRM | 4 | M | blind_plate_side | 1 | 1 | 1 | 3 | 1 | 3 | F006 | A6061 |  |  |  |  | F00006_F006.pdf
IRM | 4 | F | ISO 4762 M4 x 20 | 1 | 1 | 1 | 1 | 7 | 7 | - | SS/NV | blind_plate_side | C-Part-73-lateral1_new | A6061 | 180
IRM | 4 | F | ISO 4762 M4 x 20 | 1 | 1 | 1 | 2 | 7 | 14 | - | SS/NV | blind_plate_side | C-Part-74-lateral2_new | A6061 | 182
IRM | 4 | W | ISO 7089 4 - 140 HV | 1 | 1 | 1 | 3 | 7 | 21 | - | SS/?
IRM | 3 | A | osem_new_with_individual_holder_IRM_top | 1 | 1 | 1 | 3 |  | 3 | - | -
IRM | 4 | M | osem_individual_holder_IRM_top | 1 | 1 | 1 | 3 | 1 | 3 | F007 | A6061 |  |  |  |  | F00007_F007.pdf
IRM | 4 | A | osem_assembly (see below for breakdown) | 1 | 1 | 1 | 3 | 1 | 3 | - | -
IRM | 4 | F | ISO 4762 M4 x 20 | 1 | 1 | 1 | 3 | 7 | 21 | - | SS/NV | osem_individual_holder_IRM_top | C-Part-76-cover_external_box_new | A6061 | 191
IRM | 4 | W | ISO 7089 4 - 140 | 1 | 1 | 1 | 3 | 7 | 21 | - | SS/?
IRM | 3 | M | Part-10029-wire bottom filter-recoil mass | 1 | 1 | 1 | 3 |  | 3 | 336 | Maraging |  |  |  |  | 10021-Gr.10-wire bottom filter-recoil mass.pdf
IRM | 3 | M | Part-10035-fastening suspesion wire | 1 | 1 | 1 | 3 |  | 3 | 286 | SUS304 |  |  |  |  | 10208-Gr.12-Varia details.pdf
IRM | 3 | F | ISO 4762 M4 x 8 | 1 | 1 | 1 | 3 |  | 3 | - | SS/NV | Part-10035-fastening suspesion wire | C-Part-76-cover_external_box_new | A6061 | 191
IRM | 3 | M | clamp_on_TM | 1 | 1 | 1 | 6 |  | 6 | ??? | PEEK
IRM | 3 | F | ISO 4762 M4 x 16 | 1 | 1 | 1 | 4 |  | 4 | - | SS/NV | clamp_on_TM | C-Part-73-lateral1_new | A6061 | 180
IRM | 3 | F | ISO 4762 M4 x 16 | 1 | 1 | 1 | 8 |  | 8 | - | SS/NV | clamp_on_TM | C-Part-74-lateral2_new | A6061 | 182
IRM | 3 | F | ISO_4762_M6x40_lock | 1 | 1 | 1 | 4 |  | 4 | - | AgSS/NV | (lock) | ISO_4762_M6x40_lock | AgSS/NV | 214
IRM | 3 | N | UNI_EN_24032_M6_1_lock | 1 | 1 | 1 | 4 |  | 4 | - | SS/? | (jam nut) | C-Part-73-lateral1_new | A6061 | 180
ES | 1 | A | security_frame_assembly | 1 | 1 |  |  |  | 1 | - | - |  |  |  |  | 10003-Gr.10-Security structure recycler mirror.pdf
ES | 2 | M | Part-10008-safety structure disk 3 | 1 | 1 | 1 |  |  | 1 | 364 | SUS304 |  |  |  |  | 10012-Gr.10-Security structure.pdf
ES | 2 | M | Part-10009-rod security structure 650 | 1 | 1 | 3 |  |  | 3 | 363 | SUS304 |  |  |  |  | 10011-Gr.10-Security structure.pdf | 650 mm
ES | 2 | F | ISO 4762 M12 x 35 | 1 | 1 | 3 |  |  | 3 | - | AgSS/V | Part-10008-safety structure disk 3 | Part-10009-rod security structure 650 | SUS304 | 218
ES | 2 | A | security_frame_for_RM_assembly | 1 | 1 | 2 |  |  | 2 | - | - |  |  |  |  | 10005-Gr.10-Locking recoil mass.pdf
ES | 3 | M | Part-10021-lateral locking recoil mass | 1 | 1 | 2 | 2 |  | 4 | 442 | A6061 |  |  |  |  | 10014-Gr.10-Locking recoil mass.pdf
ES | 3 | M | Part-10020-plate locking recoil mass | 1 | 1 | 2 | 1 |  | 2 | 441 | A6061 |  |  |  |  | 10014-Gr.10-Locking recoil mass.pdf
ES | 3 | F | ISO 4762 M6 x 16 | 1 | 1 | 6 |  |  | 0 | - | SS/? | Part-10020-plate locking recoil mass | Part-10021-lateral locking recoil mass | A6061 | 221
ES | 2 | F | ISO 4762 M6 x 25 | 1 | 1 | 12 |  |  | 12 | - | AgSS/V | Part-10021-lateral locking recoil mass | Part-10004-safety_structure_disk_2_new | SUS304 | 227
ES | 2 | F | CSN 02 1187 M6 x 30 | 1 | 1 | 4 |  |  | 4 | - | AgSS/NV |  | Part-10020-plate locking recoil mass | A6061 | 222
ES | 2 | N | UNI EN 24032 M6 | 1 | 1 | 4 |  |  | 4 | - | SS/? |  | CSN 02 1187 M6 x 30 | AgSS/NV | 225
ES | 2 | M | Part-10004-safety_structure_disk_2_new | 1 | 1 | 1 |  |  | 1 | 359 | SUS304 |  |  |  |  | 10011-Gr.10-Security structure.pdf
ES | 2 | F | ISO 4762 M12 x 40 | 1 | 1 | 3 |  |  | 3 | - | AgSS/V | Part-10004-safety_structure_disk_2_new | Part-10009-rod security structure 650 | SUS304 | 218
ES | 2 | M | Part-10022-security_intermediate_mass_new | 1 | 1 | 2 |  |  | 2 | 360 | A6061 |  |  |  |  | U00014_360.pdf | Part-10022-security_intermediate_mass_new
ES | 2 | F | ISO 4762 M6 x 35 | 1 | 1 | 4 |  |  | 4 | - | SS/? | Part-10004-safety_structure_disk_2_new | Part-10022-security_intermediate_mass_new | A6061 | 229
ES | 2 | F | ISO 4762 M6 x 30 | 1 | 1 | 4 |  |  | 4 | - | SS/? |  | Part-10022-security_intermediate_mass_new | A6061 | 229 |  | vertical stops
ES | 2 | M | Part-10025-lateral security locking | 1 | 1 | 4 |  |  | 4 | 361 | A6061 |  |  |  |  | 10011-Gr.10-Security structure.pdf
ES | 2 | F | ISO 4762 M6 x 20 | 1 | 1 | 4 |  |  | 4 | - | SS/? | Part-10025-lateral security locking | Part-10022-security_intermediate_mass_new | A6061 | 229
ES | 2 | F | ISO 4762 M6 x 25 | 1 | 1 | 4 |  |  | 4 | - | SS/? | Part-10025-lateral security locking | Part-10022-security_intermediate_mass_new | A6061 | 229
ES | 2 | F | CSN 02 1187 M6 x 30 | 1 | 1 | 4 |  |  | 4 | - | AgSS/NV |  | Part-10025-lateral security locking | A6061 | 232
ES | 2 | N | UNI EN 24032 M6 | 1 | 1 | 8 |  |  | 8 | - | SS/? |  | CSN 02 1187 M6 x 30 | AgSS/NV | 225
ES | 2 | M | Part-10023-clamp intermediate mass | 1 | 1 | 4 |  |  | 4 | 362 | A6061 |  |  |  |  | 10012-Gr.10-Security structure.pdf
ES | 2 | F | ISO 4762 M6 x 25 | 1 | 1 | 8 |  |  | 8 | - | SS/? | Part-10023-clamp intermediate mass | Part-10022-security_intermediate_mass_new | A6061 | 229
ES | 2 | F | CSN 02 1187 M6 x 30 | 1 | 1 | 4 |  |  | 4 | - | AgSS/NV |  | Part-10023-clamp intermediate mass | A6061 | 237
ES | 2 | N | UNI EN 24032 M6 | 1 | 1 | 4 |  |  | 4 | - | SS/? |  | CSN 02 1187 M6 x 30 | AgSS/NV | 225
ES | 2 | M | Part-10007-rod security structure 526 | 1 | 1 | 4 |  |  | 4 | 358 | SUS304 |  |  |  |  | 10010-Gr,10-Security structure.pdf | 526 mm
ES | 2 | F | ISO 4762 M12 x 35 | 1 | 1 | 4 |  |  | 4 | - | AgSS/V | Part-10004-safety_structure_disk_2_new | Part-10007-rod security structure 526 | SUS304 | 241
ES | 2 | M | IRM_extension_inner_part | 1 | 1 | 4 |  |  | 4 | F011 | A6061 |  |  |  |  | F00011_F011.pdf
ES | 2 | F | ISO 4762 M6 x 30 | 1 | 1 | 8 |  |  | 8 | - | SS/? | IRM_extension_outer_part | IRM_extension_inner_part | A6061 | 243
ES | 2 | M | IRM_extension_outer_part | 1 | 1 | 4 |  |  | 4 | F012 | A6061 |  |  |  |  | F00012_F012.pdf
ES | 2 | F | ISO 4762 M6 x 30 | 1 | 1 | 8 |  |  | 8 | - | SS/? |  | IRM_extension_inner_part | A6061 | 243 |  | corner stops
ES | 2 | M | Part-10010-safety stucture disk double | 1 | 1 | 1 |  |  | 1 | 357 | SUS304 |  |  |  |  | 10010-Gr,10-Security structure.pdf
ES | 2 | F | ISO 4762 M12 x 40 | 1 | 1 | 4 |  |  | 4 | - | AgSS/V | Part-10010-safety stucture disk double | Part-10007-rod security structure 526 | SUS304 | 241
ES | 2 | M | (Stop for filters) | 1 | 1 | 6 |  |  | 6 | 354 | A6061 |  |  |  |  | 10009-Gr.10-Security structure.pdf
ES | 2 | M | Part-10006-rod security structure 515 | 1 | 1 | 3 |  |  | 3 | 356 | SUS304 |  |  |  |  | 10010-Gr,10-Security structure.pdf | 515 mm
ES | 2 | F | ISO 4762 M12 x 40 | 1 | 1 | 3 |  |  | 3 | - | AgSS/V | Part-10010-safety stucture disk double | Part-10006-rod security structure 515 | SUS304 | 250
ES | 2 | M | Part-10003-safety stucture disk | 1 | 1 | 1 |  |  | 1 | 355 | SUS304 |  |  |  |  | 10009-Gr.10-Security structure.pdf
ES | 2 | F | ISO 4762 M12 x 40 | 1 | 1 | 3 |  |  | 3 | - | AgSS/V | Part-10003-safety stucture disk | Part-10006-rod security structure 515 | SUS304 | 250
ES | 2 | M | Part-10005-rod security structure 602 | 1 | 1 | 3 |  |  | 3 | 353 | SUS304 |  |  |  |  | 10009-Gr.10-Security structure.pdf | 602 mm
ES | 2 | F | ISO 4762 M12 x 40 | 1 | 1 | 3 |  |  | 3 | - | AgSS/V | Part-10003-safety stucture disk | Part-10005-rod security structure 602 | SUS304 | 254
BF | 1 | A | Assembling bottom filter type B | 1 | 1 |  |  |  | 1 | 370 | SUS304
BF | 2 | M | Assembly cup for bottom recycler filter | 1 | 1 | 1 |  |  | 1 | 371 | SUS304 |  |  |  |  | 10102-Gr.11-Assembly cup for bottom recycler filter.pdf | welded assembly of 371, 371.1, 371.2, 371.3, 2.4
BF | 2 | A | Connector fixed on filter | 1 | 1 | 14 |  |  | 14 | - | - | [5 empty] | only 7 shown
BF | 3 | M | Part-142-support connector | 1 | 1 | 14 | 1 |  | 14 | 530 | EN6082 |  |  |  |  | 10110-Gr.11-Support connectors.pdf
BF | 3 | C | Connector male fixed without angular-9 | 1 | 1 | 14 | 1 |  | 14 | - | ???
BF | 3 | M | clamp_on_TM | 1 | 1 | 14 | 1 |  | 14
BF | 3 | M | clamp_base_BF_side | 1 | 1 | 14 | 1 |  | 14 |  | A6061
BF | 3 | F | ISO 2009 M3 x 8 x 5.35 | 1 | 1 | 14 | 2 |  | 28 | - | AgSS/NV | Part-142-support connector | Connector male fixed without angular-9 | ??? | 260 |  | could probably be SS if more convenient
BF | 3 | F | ISO 4762 M4 x 10 | 1 | 1 | 14 | 2 |  | 28 | - | SS/NV | clamp_on_TM | clamp_base_BF_side | A6061 | 262
BF | 3 | F | ISO 4762 M4 x 10 | 1 | 1 | 14 | 1 |  | 14 | - | AgSS/NV | Part-142-support connector | Assembly cup for bottom recycler filter | SUS304 | 257
BF | 3 | F | ISO 4762 M4 x 16 | 1 | 1 | 14 | 1 |  | 14 | - | AgSS/NV | Part-142-support connector | Assembly cup for bottom recycler filter | SUS304 | 257
BF | 3 | W | Plain Washer (Metric) 4 N | 1 | 1 | 14 | 1 |  | 14 | - | SS/?
BF | 2 | A | Assembly top mass | 1 | 1 | 4 |  |  | 4 | - | -
BF | 3 | M | Part-126-mass regulation tilt filter | 1 | 1 | 4 | 1 |  | 4 | 378 | SUS304 |  |  |  |  | 10108-Gr.11-detail masses.pdf
BF | 3 | M | Part-129-slide antifriction | 1 | 1 | 4 | 2 |  | 8 | 379 | PEEK |  |  |  |  | 10108-Gr.11-detail masses.pdf
BF | 3 | F | UNI 6109 M3 x 12 | 1 | 1 | 4 | 6 |  | 24 | - | AgSS/NV | Part-129-slide antifriction | Part-126-mass regulation tilt filter | SUS304 | 269
BF | 2 | M | Part-249-Spacer regulation masses | 1 | 1 | 4 |  |  | 4 | 249 | SUS304 |  |  |  |  | 10108-Gr.11-detail masses.pdf
BF | 2 | F | ISO 4762 M6 x 45 | 1 | 1 | 4 |  |  | 4 | - | AgSS/V | Part-126-mass regulation tilt filter | Assembly cup for bottom recycler filter | SUS304 | 257
BF | 2 | W | ISO 7090 6 - 140 HV | 1 | 1 | 4 |  |  | 4 | - | SS/?
BF | 2 | M | Part-131-fixing spring | 1 | 1 | 2 |  |  | 2 | 383 | SUS304 |  |  |  |  | 10108-Gr.11-detail masses.pdf
BF | 2 | F | ISO 4762 M6 x 6 | 1 | 1 | 2 |  |  | 2 | - | AgSS/V | Part-131-fixing spring | Part-126-mass regulation tilt filter | SUS304 | 269
BF | 2 | M | Molla e trazione | 1 | 1 | 2 |  |  | 2 | 381 | Music Wire |  |  |  |  | 10107-Gr.11-details central group.pdf
BF | 2 | M | Part-132-Support spring | 1 | 1 | 2 |  |  | 2 | 382 | SUS304 |  |  |  |  | 10108-Gr.11-detail masses.pdf
BF | 2 | C | Picomotor 8032-UHV | 1 | 1 | 2 |  |  | 2 | - | -
BF | 2 | M | Part-128-support picomotor on top | 1 | 1 | 2 |  |  | 2 | 376 | EN6082 |  |  |  |  | 10107-Gr.11-details central group.pdf
BF | 2 | F | ISO 4762 M4 x 35 | 1 | 1 | 4 |  |  | 4 | - | AgSS/NV | Part-128-support picomotor on top | Assembly cup for bottom recycler filter | SUS304 | 257
BF | 2 | A | top octagon component pattern | 1 | 1 | 6 |  |  | 6 | - | -
BF | 3 | M | hexagon_replacement_side_top | 1 | 1 | 1 | 8 |  | 8 | ??? | A6061
BF | 3 | F | ISO 4762 M4 x 6 | 1 | 1 | 1 | 8 |  | 8 | - | AgSS/NV | hexagon_replacement_side_top | Assembly cup for bottom recycler filter | SUS304 | 257
BF | 3 | F | ISO 4762 M4 x 12 | 1 | 1 | 1 | 8 |  | 8 | - | AgSS/NV | hexagon_replacement_side_top | Assembly cup for bottom recycler filter | SUS304 | 257
BF | 3 | M | clamp_on_TM | 1 | 1 | 1 | 24 |  | 24 | ??? | PEEK
BF | 3 | F | ISO 4762 M4 x 8 | 1 | 1 | 1 | 48 |  | 48 | - | SS/NV | clamp_on_TM | hexagon_replacement_side_top | A6061 | 283
BF | 2 | A | Assembling blade-recycler filter | 1 | 1 | 6 |  |  | 6 | - | -
BF | 3 | M | part-112-blade clamp | 1 | 1 | 6 | 1 |  | 6 | ??? | SUS304???
BF | 3 | M | part-113-blade clamp plate | 1 | 1 | 6 | 1 |  | 6 | ??? | SUS304???
BF | 3 | M | part-111-blade curve | 1 | 1 | 6 | 1 |  | 6 | 201 | Maraging |  |  |  |  | 10111-Gr.11-blade flat.pdf
BF | 3 | F | SS ISO 4762 M10 x 25 | 1 | 1 | 6 | 3 |  | 18 | - | AgSS/V | part-113-blade clamp plate | part-112-blade clamp | SUS304??? | 289
BF | 2 | M | E-part-7-guide left | 1 | 1 | 12 |  |  | 12 | ??? | SUS304???
BF | 2 | F | TBD screws | 1 | 1 | 24 |  |  | 24 | - | AgSS/V | E-part-7-guide left | Part-100-main filter platform | SUS304 | 297
BF | 2 | M | Part-60-security clamping | 1 | 1 | 3 |  |  | 3 | ??? | SUS304???
BF | 2 | F | DIN EN ISO 4762 M10 x 25 | 1 | 1 | 6 |  |  | 6 | - | AgSS/V | Part-60-security clamping | Part-100-main filter platform | SUS304 | 297
BF | 2 | M | Part-100-main filter platform | 1 | 1 | 1 |  |  | 1 | 370 | SUS304 |  |  |  |  | 10101-Gr.11-main filter platform.pdf
BF | 2 | F | SS ISO 4762 M8 x 25 | 1 | 1 | 16 |  |  | 16 | - | AgSS/V | Part-100-main filter platform | Assembly cup for bottom recycler filter | SUS304 | 257
BF | 2 | M | Part-134-regulation magnet's plate | 1 | 1 | 3 |  |  | 3 | 384 | SUS304 |  |  |  |  | 10108-Gr.11-detail masses.pdf | threaded????
BF | 2 | M | Part-133-nut magnet's plate | 1 | 1 | 3 |  |  | 3 | ??? | ??? | [5 empty] | threaded????
BF | 2 | A | bottom hexagon component pattern | 1 | 1 | 6 |  |  | 6 | - | -
BF | 3 | M | hexagon_replacement_side_bottom | 1 | 1 | 1 | 6 |  | 6 | ??? | A6061 |  |  |  |  | A6061 says Fabian
BF | 3 | F | ISO 4762 M4 x 16 | 1 | 1 | 1 | 6 |  | 6 | - | AgSS/NV | hexagon_replacement_side_bottom | Part-100-main filter platform | SUS304 | 297
BF | 3 | M | clamp_on_TM | 1 | 1 | 1 | 18 |  | 18 | ??? | PEEK
BF | 3 | F | ISO 4762 M4 x 8 | 1 | 1 | 1 | 36 |  | 36 | - | SS/NV | clamp_on_TM | hexagon_replacement_side_bottom | A6061 | 302
BF | 2 | M | part-116-locking ring | 1 | 1 | 1 |  |  | 1 | 610 | SUS304 |  |  |  |  | 10110-Gr.11-Support connectors.pdf
BF | 2 | M | part-120-locking bar | 1 | 1 | 4 |  |  | 4 | ??? | SUS304???
BF | 2 | N | UNI EN 24032 M8 | 1 | 1 | 4 |  |  | 4 | - | AgSS | part-116-locking ring | part-120-locking bar | SUS304??? | 307
BF | 2 | F | SS ISO 4762 M6 x 30 | 1 | 1 | 3 |  |  | 3 | - | AgSS/V |  | part-116-locking ring | SUS304 | 306
BF | 2 | N | UNI EN 24032 M6 | 1 | 1 | 3 |  |  | 3 | - | SS/? |  | SS ISO 4762 M6 x 30 | AgSS/V | 309
BF | 2 | T | part-119-stroke limiter | 1 | 1 | 3 |  |  | 3 | ??? | SUS304??? |  | UNI EN 24032 M6 | SS/? | 226 | drawing???
BF | 2 | N | UNI EN 24032 M6 | 1 | 1 | 6 |  |  | 6 | - | SS/? |  | part-119-stroke limiter | SUS304??? | 311
BF | 2 | A | Assembly LVDT-actuator-recycler filter | 1 | 1 | 1 |  |  | 1 | - | -
BF | 3 | M | part-101-blade central support | 1 | 1 | 1 | 1 |  | 1 | 373 | SUS304 |  |  |  |  | 10106-Gr.11-actuator coil.pdf
BF | 3 | M | part-102-LVDT-act. coil | 1 | 1 | 1 | 1 |  | 1 | 372 | PEEK |  |  |  |  | 10106-Gr.11-actuator coil.pdf
BF | 3 | M | part-103-LVDT-coil | 1 | 1 | 1 | 1 |  | 1 | ??? | PEEK??? |  |  |  |  | drawing???
BF | 3 | M | part-105-coil adjust. plate | 1 | 1 | 1 | 1 |  | 1 | ??? | SUS304 |  |  |  |  | drawing???
BF | 3 | M | part-109-magnet yoke front | 1 | 1 | 1 | 1 |  | 1 | ??? | iron??? |  |  |  |  | drawing???
BF | 3 | M | part-106-magnet yoke back | 1 | 1 | 1 | 1 |  | 1 | ??? | iron??? |  |  |  |  | drawing???
BF | 3 | M | part-104-winding | 1 | 1 | 1 | 2 |  | 2 | ??? | copper |  |  |  |  | drawing???
BF | 3 | M | part-108-winding | 1 | 1 | 1 | 1 |  | 1 | ??? | copper |  |  |  |  | drawing???
BF | 3 | F | SS ISO 4762 M4 x 6 | 1 | 1 | 1 | 4 |  | 4 | - | AgSS/NV | part-105-coil adjust. plate | part-109-magnet yoke front | iron??? | 318
BF | 3 | F | SS ISO 4762 M3 x 8 | 1 | 1 | 1 | 4 |  | 4 | - | AgSS/NV | part-103-LVDT-coil | part-105-coil adjust. plate | SUS304 | 317
BF | 3 | C | part-107-magnet-ipt | 1 | 1 | 1 | 16 |  | 16 | ??? | - |  |  |  |  | drawing???
BF | 3 | M | part-114-winding | 1 | 1 | 1 | 1 |  | 1 | ??? | copper |  |  |  |  | drawing???
BF | 3 | F | ISO 4762 M3 x 12 | 1 | 1 | 1 | 4 |  | 4 | - | AgSS/NV | part-102-LVDT-act. coil | part-101-blade central support | SUS304 | 314
BF | 2 | F | SS ISO 4762 M5 x 12 | 1 | 1 | 6 |  |  | 6 | - | AgSS/V | part-111-blade curve | part-101-blade central support | SUS304 | 314
BF | 2 | F | SS ISO 4762 M5 x 35 | 1 | 1 | 3 |  |  | 3 | - | AgSS/V | Part-100-main filter platform | part-105-coil adjust. plate | SUS304 | 317
BF | 2 | F | SS ISO 4762 M5 x 35 | 1 | 1 | 3 |  |  | 3 | - | AgSS/V | part-105-coil adjust. plate | Part-100-main filter platform | SUS304 | 297
BF | 2 | C | Picomotor 8032-UHV | 1 | 1 | 1 |  |  | 1 | - | -
BF | 2 | M | part-118-support picomotor | 1 | 1 | 1 |  |  | 1 | 376 | EN6082 |  |  |  |  | 10107-Gr.11-details central group.pdf
BF | 2 | F | ISO 4762 M4 x 12 | 1 | 1 | 2 |  |  | 2 | - | AgSS/NV | part-118-support picomotor | part-101-blade central support | SUS304 | 314
BF | 2 | M | Molla e trazione | 1 | 1 | 1 |  |  | 1 | 381 | Music Wire |  |  |  |  | 10107-Gr.11-details central group.pdf
BF | 2 | M | part-117-support spring | 1 | 1 | 1 |  |  | 1 | 377 | SUS304 |  |  |  |  | 10107-Gr.11-details central group.pdf
BF | 2 | F | UNI 6109 M4 x 12 | 1 | 1 | 2 |  |  | 2 | - | SS/NV | part-117-support spring | part-118-support picomotor | EN6082 | 331
BF | 2 | F | ISO 4762 M3 x 20 | 1 | 1 | 1 |  |  | 1 | - | SS/NV |  | part-115-rotation regulator lever | EN6082 | 338
BF | 2 | N | UNI EN 24032 M3 | 1 | 1 | 1 |  |  | 1 | - | AgSS |  | ISO 4762 M3 x 20 | SS/NV | 336 |  | jam nut
BF | 2 | M | part-115-rotation regulator lever | [5 empty] | 0 | 375 | EN6082 |  |  |  |  | 10107-Gr.11-details central group.pdf
BF | 2 | F | ISO 4762 M4 x 40 | 1 | 1 | 2 |  |  | 2 | - | AgSS/NV | part-115-rotation regulator lever | part 110-hooking central wire | SUS304 | 340
BF | 2 | M | part 110-hooking central wire | 1 | 1 | 1 |  |  | 1 | 374 | SUS304 |  |  |  |  | 10107-Gr.11-details central group.pdf
BF | 2 | C | DIN 711 511 05 - 25 x 42 x 11 | 1 | 1 | 1 |  |  | 1 | - | ???
BF | [8 empty] | 0
BF | [8 empty] | 0
BF | [8 empty] | 0
BF | [8 empty] | 0
| 0 | A | osem_assembly (less flag) | 10 |  |  |  |  | 10 | - | -
OSEM | 1 | M | osem_body_new | 10 | 1 |  |  |  | 10 | 421 | Ketron CA30 PEEK |  |  |  |  | 10212-Gr.12-body BOSEM intermediate.pdf
OSEM | 1 | C | "21043" | 10 | 1 |  |  |  | 10 | 21043 | various | [5 empty] | D Sub-9
OSEM | 1 | F | ISO 4762 M6 x 16 | 10 | 1 |  |  |  | 10 | - | - |  | ??? | #N/A | #N/A
OSEM | 1 | M | LED_holder_new | 10 | 1 |  |  |  | 10 | ??? | ???
OSEM | 1 | M | PD_holder_423_new | 10 | 1 |  |  |  | 10 | ??? | ???
OSEM | 1 | C | FDG03-Solidworks | 10 | 1 |  |  |  | 10 | ??? | ???
OSEM | 1 | M | PD_holder_649_new | 10 | 1 |  |  |  | 10 | ??? | ???
OSEM | 1 | M | PD_spacer_651_new | 10 | 1 |  |  |  | 10 | ??? | ???
OSEM | 1 | F | ISO 4762 M4 x 20 | 10 | 3 |  |  |  | 30 | - |  |  | osem_individual_holder_IRM | A6061 | 186 |  | separated out from OSEM
OSEM | 1 | M | flexi_circuit | 10 | 1 |  |  |  | 10 | ??? | ???
OSEM | 1 | F | ISO 4762 M2.5 x 10 | 10 | 3 |  |  |  | 30 | - | - |  |  | #N/A | #N/A
OSEM | 1 | M | LED_holder_PCD_new | 10 | 1 |  |  |  | 10 | ??? | ???
OSEM | 1 | C | led_original | 10 | 1 |  |  |  | 10 | ??? | ???
OSEM | 1 | C | 3301-2-14-15-00-00-08 | 10 | 4 |  |  |  | 40 | - | - | [5 empty] | D-Sub 9 pin
OSEM | 1 | W | BS 4463 M2.5 | 10 | 6 |  |  |  | 60 | - | - | [5 empty] | washer/grommet
OSEM | 1 | F | ISO 4762 M2.5 x 20 | 10 | 3 |  |  |  | 30 | - | ??? |  |  | #N/A | #N/A
OSEM | 1 | W | BS 4463 M2 | 10 | 2 |  |  |  | 20 | - | -
OSEM | 1 | W | BS 4463 M1.6 | 10 | 2 |  |  |  | 20 | - | -
OSEM | 1 | F | ISO 4762 M1.6 x 4 | 10 | 2 |  |  |  | 20 | - | - |  |  | #N/A | #N/A
OSEM | 1 | M | 647_heat_dissipation_sheet_metal | 10 | 1 |  |  |  | 10 | ??? | ???
OSEM | 1 | F | ISO 4762 M4 x 40 | 10 | 2 |  |  |  | 20 | - |  |  | nothing (pusher) | #N/A | #N/A
OSEM | 1 | M | coil new | 10 | 1 |  |  |  | 10 | ??? | ???
0
0
| 0 | A | Flag (TM type; formerly part of OSEM) | 4 |  |  |  |  | 4 | -
0
| 0 | A | Tooling | 1 |  |  |  |  | 1 | -
Tooling | 1 | M | Shield | 1 | 0 |  |  |  | 0 | 513 | EN 5083 |  |  |  |  | (10306-Gr.13-Save mirror.pdf)
Tooling | 3 | M | alignment_slab | 1 | 1 | 1 | 2 |  | 2 | F008 | SUS304 |  |  |  |  | F00008_F008.pdf
Tooling | 2 | M | OSEM_holder_support_aid | 1 | 1 | 1 |  |  | 1 | F009 | A6061 |  |  |  |  | F00009_F009.pdf
Tooling | 2 | M | OSEM_holder_support_aid_2 | 1 | 1 | 1 |  |  | 1 | F010 | A6061 |  |  |  |  | F00010_F010.pdf
Tooling | 1 | M | Dummy Mass | 1 | 0 |  |  |  | 0 | 514 | [5 empty] | (10307-Gr.13-small mirror.pdf)
Tooling | 1 | M | Mirror retainer | 1 | 0 |  |  |  | 0 | 515 | [5 empty] | (10307-Gr.13-small mirror.pdf)
ES | 2 | M | OSEM_holder_support_aid | 1 | 1 | 1 |  |  | 1 | F009 | A6061 |  |  |  |  | F00009_F009.pdf
ES | 2 | F | ISO 4762 M6 x 30 | 1 | 1 | 2 |  |  | 2 | - |  | OSEM_holder_support_aid | IRM_extension_inner_part | A6061 | 243
ES | 2 | F | ISO 4762 M6 x 30 | 1 | 1 | 2 |  |  | 2 | - |  |  | OSEM_holder_support_aid | A6061 | 376
ES | 2 | M | OSEM_holder_support_aid_2 | 1 | 1 | 1 |  |  | 1 | F010 | A6061 |  |  |  |  | F00010 F010.pdf
ES | 2 | F | ISO 4762 M5 x 30 | 1 | 1 | 8 |  |  | 8 | - | SS/V | OSEM_holder_support_aid_2 | IRM_extension_inner_part | A6061 | 243
Note on C5: A = Assembly M = Manufactured Part (Unthreaded) T = Threaded Part C = Commercial Item, e.g., Picomotor F = Fastener (Male, Threaded) N = Nut (Female, Threaded) W = Washer P = Pin PW = Piano Wire MW = Maraging Wire O = Optic
Note on G17: Mark Barton: Damper components not in Inventor; order just in case
Note on G18: Mark Barton: Damper components not in Inventor; order just in case
Note on G44: Mark Barton: parts are 2/3 and 3/3 - but no 1/3??
Note on L153: Mark Barton: Was Ti but no reason, so change to SS
Note on L186: Mark Barton: was 6061, should have been 6082, corrected in PDF, 1/5/14
Note on J375: Mark Barton: For alignment only; removed after use; 2 suffice for all suspensions
Note on J376: Mark Barton: Removed after use; 1 for all suspensions
Note on J377: Mark Barton: Removed after use; 1 for all suspensions
Note on J380: Mark Barton: Removed after use; 1 for all suspensions; moved to Tooling section
Note on J383: Mark Barton: Removed after use; 1 for all suspensions; moved to Tooling section